## Introduction
Introduction
Tool Purpose | The Landfill Gas Screening Tool (LFG-ST) was developed by the U.S. Environmental Protection Agency under the auspices of the Global Methane Initiative and in support of the Climate and Clean Air Coalition. LFG-ST was created to assist cities and project developers in assessing the potential feasibility of a landfill gas energy (LFGE) project. It provides a preliminary estimate of how much landfill gas (LFG) a project could collect, and whether that volume is sufficient to support different types of LFGE projects. LFGE project types include combusting LFG directly to produce heat (e.g., for industrial applications), using LFG to generate electricity, and – in some cases – converting LFG into a compressed natural gas (CNG) to fuel vehicles.
Tool Limitations | In general, detailed data and rigorous modeling are required to adequately assess the economic feasibility of a LFGE project. However, at many landfill sites around the world, detailed information about environmental controls, waste composition, and disposal rates is not routinely collected. This tool uses data that is commonly avaialble from most landfills to provide a preliminary assessment of LFG potential and project LFGE opportunities that may exist at a site. Cities or project developers should conduct a full feasibility study using more rigorous modelings before proceeding with project design. This tool includes information on tools that can be used for such analyses in the "Next Steps" tab.
More information on LFG generation and the environmental, health, and economic benefits of LFGE projects is available through the following initiative:
Global Methane Initiative:
http://globalmethane.org/sectors/technicalgroup.aspx?s=msw
Methodology and Key Assumptions
LFG Output. The LFG Screening Tool estimates the amount of LFG potentially available to fuel energy projects. It uses these estimates and user-identified energy needs to assess the likely feasibility of LFGE project types and sizes.
Number of Years Post-2022 of LFG Recovery. The tool calculates the number of years that projects could be supported based on projected LFG recovery rates at three key thresholds: 600, 200, and 50 m3/h of LFG at 50 percent methane. The results indicate a project is “likely possible” if the calculations show that there are more than 15 years of fuel supply above the threshold required for a particular project (e.g., 600 m3/h for an electricity generation project). The tool will report that a project “may be possible” if calculations show that the landfill will generate 7 to 15 years of adequate fuel supply; or “not possible” if calculations show that the projected amount of time with adequate fuel supply is less than 7 years.
Waste Disposal Scenario Modeling as Basis for LFG Recovery Rates. The LFG recovery rates used in the LFG Screening Tool are based on LFG generation and recovery projections developed using the Colombia Landfill Gas Model (Colombia Model), which was developed by U.S. EPA and the Global Methane Initiative. The LFG Screening Tool draws on outputs from ~13,000 Colombia Model runs that reflect a range of scenarios for possible annual waste disposal rates, disposal site start and end years, climates, and types of disposal site. Colombia model runs and output aggregation was conducted through a Python-based automation process.
Next Step: View Instructions

## Instructions
Instructions
To run the LFG Screening Tool, users should follow these steps:
1) Color Scheme: Worksheet tabs and cells that are shaded blue indicate inputs, black indicates outputs and yellow indicates general background information.
2) Enter the required data in the blue "Waste Inputs" tab and navigate to the black "Results" tab to view outputs.
3) Review the projected outputs and preliminary project feasibility assessment in the "Results" tab. To understand how these outputs might apply in the context of a given city review the "Potential Project Types Table"
4) Review the suggested examples of potential projects for your city or project situation.
5) Review the "Next Steps" sections and determine whether to proceed with a more detailed project assessment.
Next Step: Enter Inputs

## Waste Inputs
Waste Inputs
Instructions:
1) Enter data for one waste disposal site (e.g., landfill or dump site) at a time.
2) All inputs are required.
3) In the "Notes & Sources" column, users should provide information about the source of the data entered in the inputs field, and any assumptions used.
4) Once all inputs have been entered, navigate to the 'Results' tab
Please enter all of the waste inputs
Waste Data | User Inputs | Notes & Sources
Opening Year of Disposal Site
Closing Year (Actual or Projected)
Annual Disposal Rate (Metric Tons/Year)
Climate (Precipitation Level)
Landfill Category *
* The table in the "LandFill Category Table" worksheet provides definitions of landfill categories to assist users in selecting the appropriate waste disposal site type.
Next Step: View Results

## Landfill Category Table
Landfill Category | Open Dump | Controlled Landfill/Dump | Sanitary Landfill
Environmental Factors
Atmosphere
Fires | Intentional burning common | Limited, may be present | Unlikely
Release of hazardous gases | Yes, if no collection exists | Yes, if no collection exists | Yes, if no collection exists
LFG collection and control | Possible, poor collection | Likely, collection efficiency will depend on site conditions | Likely
efficiency expected
Unpleasant odors | Yes | Possible, depending on site conditions and whether LFG is uncontrolled | Minimal, if the right measures are taken to cover waste and control LFG
Ground/Soil
Topographical Modification | Yes | Yes | Yes
Contamination (leachate) | Yes | Possible, depending on base or liner conditions | No
Gas Migration | Yes | Possible, depending on site conditions | No
Water (Surface and Ground Water)
Channeling runoff | No | Possible, depending on site conditions | Yes
Contamination | Likely underground and surface water | Possible if low-permeability liners are not used | Minimal
Monitoring system present | No | No | Yes
Flora
Vegetative cover alteration | Yes | Yes | Yes
Fauna
Changes in diversity | Likely | Yes | No
Vector control | No | Potentially, depending on site conditions | No
Socioeconomic Factors
Landscape
Alteration of Condition | Yes | Yes, can be mitigated with visual buffer (for example, a forest buffer) | Yes, can be mitigated with visual buffer (for example, a forest buffer)
Humans
Health hazards | Yes | Potentially, depending on site conditions | Potentially, depending on site conditions
Negative image | Yes | Yes | Yes, improved if there is post-closure utilization of land
Environmental education | No | Yes, in some cases | Yes, with careful planning
Economics
Decline of land value | Yes | Yes | Yes
Formal employment | No | Yes | Yes
Changes in land use | Yes | Yes | Yes
Social
Waste pickers | Yes | Yes, in some cases | No
Source: Global Methane Initiative Best Practices Guide, Table 2.1:
http://globalmethane.org/documents/toolsres_lfg_IBPGch2.pdf
View Results | Return to Inputs

## Results
0
Results
Instructions:
1) To find out more about how these results might apply in the context of a given city refer to the section on Preliminary Project Feasibility Assessment for Given Inputs.
2) The type(s) of projects that are feasible for given set of inputs are listed in the 'Preliminary Project Feasibility Assessment' section. The LFG-ST tool estimates project feasibility and feasible project type by comparing the estimated number of years of landfill gas generation at various levels of LFG recovery (600, 200 and 50 m3/h) against threshold values of number of years. That is, a LFG project is only considered feasible if the estimated number of years of landfill gas generation exceeds the threshold for a certain level of LFG recovery. The threshold value of number of years depend upon the type of project that is feasible for given set of input values. The adjacent bar chart dynamically compares the estimated number of years of landfill gas generation at various levels of LFG recovery with the thresholds for each LFG recovery level.
3) The Potential Project Types section provides a general description of various LFG projects and not all projects described in the table are applicable to given site. Refer to Preliminary Project Feasibility Assessment section for feasible project specific to the project
LFG Output | Estimated LFG Recovery Results
2022 LFG Recovery Rate (m3/h) | PROJECT LIKELY NOT FINANCIALLY FEASIBLE
# of Years Post-2022 of LFG Recovery at > 600 m3/h | PROJECT LIKELY NOT FINANCIALLY FEASIBLE
# of Years Post-2022 of LFG Recovery at > 200 m3/h | PROJECT LIKELY NOT FINANCIALLY FEASIBLE
# of Years Post-2022 of LFG Recovery at > 50 m3/h | PROJECT LIKELY NOT FINANCIALLY FEASIBLE
Preliminary Project Feasibility Assessment for Given Inputs
No project likely feasible at this site.
No project likely feasible at this site. The waste inputs are not sufficient for modeling potential LFG recovery rates. Please ensure that all waste input data fields have been filled.
Next Step: Consider Potential Applications

## Project Types
Potential Applications by Project Type
There are many types of LFGE projects that can provide an energy resource, save money, or generate revenue. Based on the potential amount of LFG available and your site's onsite or nearby energy needs, one or more of the following project examples listed in the table below may be applicable at your site.
Results: | No project likely feasible at this site. The waste inputs are not sufficient for modeling potential LFG recovery rates. Please ensure that all waste input data fields have been filled.
Type of Project(s) that Could be Feasible Based on Recoverable LFG Results and Onsite or Nearby Energy Needs | Examples of Applications Based on Project Size
Electricity Project | • Internal combustion engine (1 MW or greater)
• Gas turbine (3 MW or greater)
Direct Use Project (600 m3/h) | • Pipeline to nearby industry with boiler
• CNG vehicle fuel
• Pipeline to nearby industry with direct thermal needs such as industrial dryers or kilns
Small (200 m3/h) Direct Use Project | • Greenhouse at adjacent property
• CNG vehicle fuel
• Industrial boiler at adjacent property
• Industrial kiln or dryer at adjacent property
Very Small (50 m3/h) Direct Use Project | • Small dryer
• Kiln or glassblowing (e.g., artist studio)
• Greenhouse, or other small thermal application
• Community hot water
• Community cook stoves
No Project | • The project and energy needs selected are likely not sufficient for a potential project.
Direct Use Project (600 m3/h) | • CNG vehicle fuel
Small (200 m3/h) Direct Use Project | • CNG vehicle fuel
Note: Greater recoverable gas supply enables larger projects at potentially greater distances from the waste disposal site. For example, for the largest direct use project (600 m3/h), the LFGE project could be installed at a property adjacent to or within 2 kilometers from the waste disposal site. However, if the recoverable LFG supply is 200 m3/h or less, the LFGE project may need to be installed onsite or at an adjacent facility that shares a property line.
View Next Steps

## Result_Table_Thresholds (hidden)
Threshold-Reference
| Years600 | Years200 | Years50
The recoverable amount of LFG is likely sufficient for a 1 MW electricity generation project, 600 m3/h direct use project, or at least one very small (50 m3/h) direct use project. | 15 | 15 | 15
The recoverable amount of LFG may be sufficient for a 1 MW electricity generation project or 600 m3/h direct use project, likely sufficient for a small (200 m3/h) direct use project, or at least one very small (50 m3/h) direct use project. | 7 | 15 | 15
The recoverable amount of LFG is likely not sufficient for a 1 MW electricity generation project or 600 m3/h direct use project, but likely sufficient for a small (200 m3/h) direct use project or at least one very small (50 m3/h) direct use project. | "Less than 7" | 15 | 15
The recoverable amount of LFG is likely not sufficient for a 1 MW electricity generation project or 600 m3/h direct use project, but may be sufficient for a smaller (200 m3/h) direct use project"&", and likely sufficient for at least one very small (50 m3/h) direct use project. | "Less than 7" | "Less than 7" | 15
The recoverable amount of LFG is likely not sufficient for a 1 MW electricity generation project or a small (200 m3/h) direct use project, but likely sufficient for a very small (50 m3/h) direct use project. | "Less than 7" | "Less than 7" | 15
The recoverable amount of LFG is likely not sufficient for a 1 MW electricity generation project or a small (200 m3/h) direct use project, but may be sufficient for a very small (50 m3/h) direct use project. | "Less than 7" | "Less than 7" | 7
Actual
| # of Years Post-2022 of LFG Recovery at > 600 m3/h | # of Years Post-2022 of LFG Recovery at > 200 m3/h | # of Years Post-2022 of LFG Recovery at > 50 m3/h | Outcome
Actual | PROJECT LIKELY NOT FINANCIALLY FEASIBLE | PROJECT LIKELY NOT FINANCIALLY FEASIBLE | PROJECT LIKELY NOT FINANCIALLY FEASIBLE | No project likely feasible at this site. The waste inputs are not sufficient for modeling potential LFG recovery rates. Please ensure that all waste input data fields have been filled.
Threshold | #N/A | #N/A | #N/A

## Next Steps
Next Steps
If the LFG Screening Tool results suggest that a disposal site may be a promising candidate for a LFGE project, the next steps would be to conduct a detailed project assessment to estimate the quantity of LFG that it could expect to produce, followed by a feasibility analysis, if appropriate.
In summary, the three basic steps to understanding your LFGE project options are:
I. Project Screening
This screening tool supports the first step, which is to identify a potentially feasible site for a LFGE project, and inform stakeholders about what type of project may be possible (e.g., direct use or electricity generation). If the results from using this tool indicate a site has conditions that are favorable to support an LFGE project, users should proceed to Step II – Project Assessment.
II. Project Assessment
If preliminary screening suggests that the recoverable amount of LFG may be sufficient for a LFGE project, the next step is to conduct a detailed assessment of the potential amount of landfill methane available for a project, what types of projects should be considered, the types and sizes of facilities required for such projects, and typical project costs. For this step, stakeholders may refer to the Global Methane Initiative’s (GMI) International Best Practices Guide for Landfill Gas Energy Projects, and other tools and resources (e.g., landfill gas modeling and cost estimation tools available through the GMI). In addition, assessments generally require site visits and the specialized knowledge of LFG professionals. The Global Methane Initiative may be able to provide support to cities in planning these activities, including finding expert assistance.
GMI's International Best Practices Guide for Landfill Gas Energy Projects:
http://globalmethane.org/sectors/technicalgroup.aspx?s=msw
III. Feasibility Analysis
If a Project Assessment reaffirms that the site will generate a large enough quantity of gas to support an LFGE project, then the next step would be a detailed evaluation of the technical and financial feasibility of the project. Technical experts evaluate a project's financial feasibility through an assessment of methane fuel availability, project revenues, and facility capital and operating costs, and present the results to potential project partners and investors. The Global Methane Initiative can support cities in identifying the key steps in conducting a feasibility analysis, including finding expert assistance.
Enter Inputs Again

## Input List (hidden)
Climate | Landfill Type
Very Wet (>2000 mm/yr) | 0
Moderately Wet (1000-1499 mm/yr) | 1
Wet (1500-1999 mm/yr) | 2
Moderately Dry (500-999 mm/yr) | 3
Dry (<500 mm/yr)

## matrix (hidden)
Site Data |  |  |  |  | RESULTS
Start Year | End Year | Latest Disposal Rate (Metric Tones/Year) | LF Type - MCF | Climate | 2022 Recovery (m3/hr) | # of Years LFG Recovery > 600 m3/hr Post 2022 | # of Years LFG Recovery > 200 m3/hr Post 2022 | # of Years LFG Recovery > 50 m3/hr Post 2022 | LOGIC: |  | 13859 permutations
1980 | 1990 | 80000 | 1 | Very Wet (>2000 mm/yr) | 6.5249 | 0 | 0 | 0 | Selected start year will be rounded up to 5 year increments
1980 | 1990 | 80000 | 2 | Very Wet (>2000 mm/yr) | 11.4185 | 0 | 0 | 0 | Selected end year will be rounded down to nearest 5 year increment
1980 | 1990 | 80000 | 3 | Very Wet (>2000 mm/yr) | 14.6809 | 0 | 0 | 0 | If start year <1980, start year = 1980
1980 | 1995 | 80000 | 1 | Very Wet (>2000 mm/yr) | 11.0337 | 0 | 0 | 0 | If end year >2045, end year = 2045
1980 | 1995 | 80000 | 2 | Very Wet (>2000 mm/yr) | 19.309 | 0 | 0 | 0 | If start year >2025, NO PROJECT. Upon entering start years > 2025, error message is displayed
1980 | 1995 | 80000 | 3 | Very Wet (>2000 mm/yr) | 24.8258 | 0 | 0 | 0 | If end year <1990 PROJECT LIKELY NOT FINANCIALLY FEASIBLE
1980 | 2000 | 80000 | 1 | Very Wet (>2000 mm/yr) | 17.1433 | 0 | 0 | 0 | Minimum number of years of operation = 6 (including start and end year), otherwise error message is displayed
1980 | 2000 | 80000 | 2 | Very Wet (>2000 mm/yr) | 30.0008 | 0 | 0 | 0 | Selected disposal rate will be rounded down to next highest value in table
1980 | 2000 | 80000 | 3 | Very Wet (>2000 mm/yr) | 38.5725 | 0 | 0 | 0 | Disposal rate <7500 Mg/year, PROJECT LIKELY NOT FINANCIALLY FEASIBLE
1980 | 2005 | 80000 | 1 | Very Wet (>2000 mm/yr) | 25.7635 | 0 | 0 | 0 | If Disposal rate >1,000,000 Mg/year, Disposal rate = 1,000,000
1980 | 2005 | 80000 | 2 | Very Wet (>2000 mm/yr) | 45.0861 | 0 | 0 | 0 | If Disposal rate < lowest disposal rate in table for selected start and end date, NO PROJECT
1980 | 2005 | 80000 | 3 | Very Wet (>2000 mm/yr) | 57.9678 | 0 | 0 | 3 | If Disposal rate > highest disposal rate in table for selected start and end date, use highest disposal rate for date range in table
1980 | 2010 | 80000 | 1 | Very Wet (>2000 mm/yr) | 39.1136 | 0 | 0 | 0 | MCF depends on landfill type:
1980 | 2010 | 80000 | 2 | Very Wet (>2000 mm/yr) | 68.4487 | 0 | 0 | 5 |  | 0. Dump Site < 5 m deep - PREOJECT LIKELY NOT FINANCIALLY FEASIBLE
1980 | 2010 | 80000 | 3 | Very Wet (>2000 mm/yr) | 88.0055 | 0 | 0 | 9 |  | 1. Open Dump >= 5 m deep = 0.8
1980 | 2015 | 80000 | 1 | Very Wet (>2000 mm/yr) | 66.0933 | 0 | 0 | 3 |  | 2. Controlled Dump/Landfill >= 5m deep = 0.9
1980 | 2015 | 80000 | 2 | Very Wet (>2000 mm/yr) | 115.6633 | 0 | 0 | 10 |  | 3. Engineered or Sanitary Landfill = 1.0
1980 | 2015 | 80000 | 3 | Very Wet (>2000 mm/yr) | 148.71 | 0 | 0 | 14 | Climate depends on average annual precipitation:
1980 | 2020 | 80000 | 1 | Very Wet (>2000 mm/yr) | 159.2498 | 0 | 0 | 8
1980 | 2020 | 80000 | 2 | Very Wet (>2000 mm/yr) | 278.6871 | 0 | 2 | 16
1980 | 2020 | 80000 | 3 | Very Wet (>2000 mm/yr) | 358.3119 | 0 | 4 | 20
1980 | 2025 | 80000 | 1 | Very Wet (>2000 mm/yr) | 201.2187 | 0 | 5 | 20
1980 | 2025 | 80000 | 2 | Very Wet (>2000 mm/yr) | 352.1328 | 0 | 7 | 28 | CALCULATIONS:
1980 | 2025 | 80000 | 3 | Very Wet (>2000 mm/yr) | 452.7421 | 0 | 9 | 30 | 13859 Colombia model runs performed using Python, at maximum disposal rate of 1 million Mg/year and minimum of 80,000 Mg/year
1980 | 2030 | 80000 | 1 | Very Wet (>2000 mm/yr) | 201.2187 | 0 | 10 | 32
1980 | 2030 | 80000 | 2 | Very Wet (>2000 mm/yr) | 352.1328 | 0 | 13 | 36 | Colombia model run assumptions:
1980 | 2030 | 80000 | 3 | Very Wet (>2000 mm/yr) | 452.7421 | 0 | 14 | 36 |  | "Dry" climate < 500 mm/year precipitation ("Dry")
1980 | 2035 | 80000 | 1 | Very Wet (>2000 mm/yr) | 201.2187 | 0 | 15 | 42 |  | "Moderately Dry" climate = 500 - 999 mm/year precipitation ("Moderately Dry")
1980 | 2035 | 80000 | 2 | Very Wet (>2000 mm/yr) | 352.1328 | 0 | 18 | 42 |  | "Moderately Wet" climate = 1000 - 1499 mm/year precipitation ("Moderately Wet" selection)
1980 | 2035 | 80000 | 3 | Very Wet (>2000 mm/yr) | 452.7421 | 0 | 20 | 42 |  | "Wet" climate = 1500-1999 mm/year precipitation ("Wet" selection)
1980 | 2040 | 80000 | 1 | Very Wet (>2000 mm/yr) | 201.2187 | 0 | 23 | 48 |  | "Very Wet" climate > 2000 mm/year precipitation ("Very Wet" selection)
1980 | 2040 | 80000 | 2 | Very Wet (>2000 mm/yr) | 352.1328 | 0 | 26 | 48
1980 | 2040 | 80000 | 3 | Very Wet (>2000 mm/yr) | 452.7421 | 0 | 27 | 48
1980 | 2045 | 80000 | 1 | Very Wet (>2000 mm/yr) | 201.2187 | 1 | 33 | 54
1980 | 2045 | 80000 | 2 | Very Wet (>2000 mm/yr) | 352.1328 | 1 | 33 | 54 |  | Year of waste disposal estimate assumed to be 2015
1980 | 2045 | 80000 | 3 | Very Wet (>2000 mm/yr) | 452.7421 | 1 | 33 | 54 | Modeled results for 2022 LFG recovery, number of years after 2022 with LFG recovery >600 m3/hr recorded. | 1% annual growth in disposal assumed (for all active disposal years)
1980 | 1990 | 80000 | 1 | Wet (1500-1999 mm/yr) | 9.469 | 0 | 0 | 0 | Active sites (open until 2020 or 2025 or later), also record model results for peak year (2021 or 2026) and 10 years later. | Site assumed to be an engineered/sanitary landfill 20 m deep, so MCF = 1
1980 | 1990 | 80000 | 2 | Wet (1500-1999 mm/yr) | 15.1504 | 0 | 0 | 0 | Average annual decline in LFG recovery for 10 years after 2017 for closed sites), or after peak year for active | Collection Efficiency:
1980 | 1990 | 80000 | 3 | Wet (1500-1999 mm/yr) | 18.938 | 0 | 0 | 0 |  | Climate Type | Very Wet | Wet | Moderately Wet | Dry | Very Dry
1980 | 1995 | 80000 | 1 | Wet (1500-1999 mm/yr) | 15.6976 | 0 | 0 | 0 |  | LF Type
1980 | 1995 | 80000 | 2 | Wet (1500-1999 mm/yr) | 25.1161 | 0 | 0 | 0 |  | 3 | 0.45 | 0.5 | 0.55 | 0.6 | 0.65
1980 | 1995 | 80000 | 3 | Wet (1500-1999 mm/yr) | 31.3951 | 0 | 0 | 0 | RESULTS: | 2 | 0.35 | 0.4 | 0.45 | 0.5 | 0.55
1980 | 2000 | 80000 | 1 | Wet (1500-1999 mm/yr) | 23.8895 | 0 | 0 | 0 | If # years of LFG recovery >600 m3/hr < 7, NO 1 MW ELECTRICITY GENERTION PROJECT | 1 | 0.2 | 0.25 | 0.3 | 0.35 | 0.4
1980 | 2000 | 80000 | 2 | Wet (1500-1999 mm/yr) | 38.2232 | 0 | 0 | 0 | If # years of LFG recovery >200 m3/hr < 7, NO 200 m3/hr DIRECT USE PROJECT
1980 | 2000 | 80000 | 3 | Wet (1500-1999 mm/yr) | 47.779 | 0 | 0 | 0 | If # years of LFG recovery >50 m3/hr < 7, NO PROJECT OF ANY SIZE | Based on number of years after 2022 LFG recovery > 600 m3/hr, 200 m3/hr, or 50 m3/hr:
1980 | 2005 | 80000 | 1 | Wet (1500-1999 mm/yr) | 35.2409 | 0 | 0 | 0 | If # years of LFG recovery >600 m3/hr is >=7 AND <15, 1 MW ELECTRICITY GENERATION PROJECT MAY BE POSSIBLE
1980 | 2005 | 80000 | 2 | Wet (1500-1999 mm/yr) | 56.3854 | 0 | 0 | 2 | If # years of LFG recovery >200 m3/hr is >=7 AND <15, 200 m3/hr DIRECT USE PROJECT MAY BE POSSIBLE
1980 | 2005 | 80000 | 3 | Wet (1500-1999 mm/yr) | 70.4818 | 0 | 0 | 6 | If # years of LFG recovery >50 m3/hr is >=7 AND <15, 50 m3/hr DIRECT USE PROJECT MAY BE POSSIBLE
1980 | 2010 | 80000 | 1 | Wet (1500-1999 mm/yr) | 52.9968 | 0 | 0 | 1 | If # years of LFG recovery >600 m3/hr is >=15, 1 MW ELECTRICITY GENERATION PROJECT LIKELY POSSIBLE
1980 | 2010 | 80000 | 2 | Wet (1500-1999 mm/yr) | 84.7948 | 0 | 0 | 9 | If # years of LFG recovery >200 m3/hr is >=15, 200 m3/hr DIRECT USE PROJECT LIKELY POSSIBLE
1980 | 2010 | 80000 | 3 | Wet (1500-1999 mm/yr) | 105.9935 | 0 | 0 | 13 | If # years of LFG recovery >50 m3/hr is >=15, 50 m3/hr DIRECT USE PROJECT LIKELY POSSIBLE
1980 | 2015 | 80000 | 1 | Wet (1500-1999 mm/yr) | 89.6149 | 0 | 0 | 7
1980 | 2015 | 80000 | 2 | Wet (1500-1999 mm/yr) | 143.3838 | 0 | 0 | 14 | What the model won't do:
1980 | 2015 | 80000 | 3 | Wet (1500-1999 mm/yr) | 179.2298 | 0 | 0 | 19 | Accommodate future landfills that start waste disposal after 2025
1980 | 2020 | 80000 | 1 | Wet (1500-1999 mm/yr) | 204.4163 | 0 | 1 | 16 | Allow precise start and end dates be assigned - to the nearest 5 years only
1980 | 2020 | 80000 | 2 | Wet (1500-1999 mm/yr) | 327.066 | 0 | 3 | 24
1980 | 2020 | 80000 | 3 | Wet (1500-1999 mm/yr) | 408.8325 | 0 | 5 | 28
1980 | 2025 | 80000 | 1 | Wet (1500-1999 mm/yr) | 250.803 | 0 | 6 | 28
1980 | 2025 | 80000 | 2 | Wet (1500-1999 mm/yr) | 401.2848 | 0 | 9 | 34
1980 | 2025 | 80000 | 3 | Wet (1500-1999 mm/yr) | 501.606 | 0 | 10 | 34
1980 | 2030 | 80000 | 1 | Wet (1500-1999 mm/yr) | 250.803 | 0 | 11 | 40
1980 | 2030 | 80000 | 2 | Wet (1500-1999 mm/yr) | 401.2848 | 0 | 14 | 40
1980 | 2030 | 80000 | 3 | Wet (1500-1999 mm/yr) | 501.606 | 0 | 16 | 40
1980 | 2035 | 80000 | 1 | Wet (1500-1999 mm/yr) | 250.803 | 0 | 16 | 47
1980 | 2035 | 80000 | 2 | Wet (1500-1999 mm/yr) | 401.2848 | 0 | 19 | 47
1980 | 2035 | 80000 | 3 | Wet (1500-1999 mm/yr) | 501.606 | 0 | 21 | 47
1980 | 2040 | 80000 | 1 | Wet (1500-1999 mm/yr) | 250.803 | 0 | 27 | 53
1980 | 2040 | 80000 | 2 | Wet (1500-1999 mm/yr) | 401.2848 | 0 | 29 | 53
1980 | 2040 | 80000 | 3 | Wet (1500-1999 mm/yr) | 501.606 | 4 | 29 | 53
1980 | 2045 | 80000 | 1 | Wet (1500-1999 mm/yr) | 250.803 | 2 | 34 | 58
1980 | 2045 | 80000 | 2 | Wet (1500-1999 mm/yr) | 401.2848 | 2 | 34 | 58
1980 | 2045 | 80000 | 3 | Wet (1500-1999 mm/yr) | 501.606 | 10 | 34 | 58
1980 | 1990 | 80000 | 1 | Moderately Wet (1000-1499 mm/yr) | 13.4284 | 0 | 0 | 0
1980 | 1990 | 80000 | 2 | Moderately Wet (1000-1499 mm/yr) | 20.1425 | 0 | 0 | 0
1980 | 1990 | 80000 | 3 | Moderately Wet (1000-1499 mm/yr) | 24.6187 | 0 | 0 | 0
1980 | 1995 | 80000 | 1 | Moderately Wet (1000-1499 mm/yr) | 21.8228 | 0 | 0 | 0
1980 | 1995 | 80000 | 2 | Moderately Wet (1000-1499 mm/yr) | 32.7342 | 0 | 0 | 0
1980 | 1995 | 80000 | 3 | Moderately Wet (1000-1499 mm/yr) | 40.0085 | 0 | 0 | 0
1980 | 2000 | 80000 | 1 | Moderately Wet (1000-1499 mm/yr) | 32.6606 | 0 | 0 | 0
1980 | 2000 | 80000 | 2 | Moderately Wet (1000-1499 mm/yr) | 48.9909 | 0 | 0 | 0
1980 | 2000 | 80000 | 3 | Moderately Wet (1000-1499 mm/yr) | 59.8777 | 0 | 0 | 4
1980 | 2005 | 80000 | 1 | Moderately Wet (1000-1499 mm/yr) | 47.8065 | 0 | 0 | 0
1980 | 2005 | 80000 | 2 | Moderately Wet (1000-1499 mm/yr) | 71.7097 | 0 | 0 | 7
1980 | 2005 | 80000 | 3 | Moderately Wet (1000-1499 mm/yr) | 87.6452 | 0 | 0 | 11
1980 | 2010 | 80000 | 1 | Moderately Wet (1000-1499 mm/yr) | 72.3584 | 0 | 0 | 6
1980 | 2010 | 80000 | 2 | Moderately Wet (1000-1499 mm/yr) | 108.5375 | 0 | 0 | 14
1980 | 2010 | 80000 | 3 | Moderately Wet (1000-1499 mm/yr) | 132.657 | 0 | 0 | 18
1980 | 2015 | 80000 | 1 | Moderately Wet (1000-1499 mm/yr) | 122.385 | 0 | 0 | 16
1980 | 2015 | 80000 | 2 | Moderately Wet (1000-1499 mm/yr) | 183.5775 | 0 | 0 | 24
1980 | 2015 | 80000 | 3 | Moderately Wet (1000-1499 mm/yr) | 224.3725 | 0 | 2 | 28
1980 | 2020 | 80000 | 1 | Moderately Wet (1000-1499 mm/yr) | 252.8643 | 0 | 2 | 27
1980 | 2020 | 80000 | 2 | Moderately Wet (1000-1499 mm/yr) | 379.2964 | 0 | 5 | 34
1980 | 2020 | 80000 | 3 | Moderately Wet (1000-1499 mm/yr) | 463.5845 | 0 | 7 | 34
1980 | 2025 | 80000 | 1 | Moderately Wet (1000-1499 mm/yr) | 297.5737 | 0 | 7 | 40
1980 | 2025 | 80000 | 2 | Moderately Wet (1000-1499 mm/yr) | 446.3605 | 0 | 10 | 40
1980 | 2025 | 80000 | 3 | Moderately Wet (1000-1499 mm/yr) | 545.5517 | 0 | 12 | 40
1980 | 2030 | 80000 | 1 | Moderately Wet (1000-1499 mm/yr) | 297.5737 | 0 | 13 | 47
1980 | 2030 | 80000 | 2 | Moderately Wet (1000-1499 mm/yr) | 446.3605 | 0 | 16 | 47
1980 | 2030 | 80000 | 3 | Moderately Wet (1000-1499 mm/yr) | 545.5517 | 2 | 18 | 47
1980 | 2035 | 80000 | 1 | Moderately Wet (1000-1499 mm/yr) | 297.5737 | 0 | 19 | 54
1980 | 2035 | 80000 | 2 | Moderately Wet (1000-1499 mm/yr) | 446.3605 | 0 | 23 | 54
1980 | 2035 | 80000 | 3 | Moderately Wet (1000-1499 mm/yr) | 545.5517 | 7 | 25 | 54
1980 | 2040 | 80000 | 1 | Moderately Wet (1000-1499 mm/yr) | 297.5737 | 0 | 31 | 58
1980 | 2040 | 80000 | 2 | Moderately Wet (1000-1499 mm/yr) | 446.3605 | 0 | 31 | 58
1980 | 2040 | 80000 | 3 | Moderately Wet (1000-1499 mm/yr) | 545.5517 | 12 | 31 | 58
1980 | 2045 | 80000 | 1 | Moderately Wet (1000-1499 mm/yr) | 297.5737 | 2 | 37 | 58
1980 | 2045 | 80000 | 2 | Moderately Wet (1000-1499 mm/yr) | 446.3605 | 2 | 37 | 58
1980 | 2045 | 80000 | 3 | Moderately Wet (1000-1499 mm/yr) | 545.5517 | 18 | 37 | 58
1980 | 1990 | 80000 | 1 | Moderately Dry (500-999 mm/yr) | 15.6664 | 0 | 0 | 0
1980 | 1990 | 80000 | 2 | Moderately Dry (500-999 mm/yr) | 22.3806 | 0 | 0 | 0
1980 | 1990 | 80000 | 3 | Moderately Dry (500-999 mm/yr) | 26.8567 | 0 | 0 | 0
1980 | 1995 | 80000 | 1 | Moderately Dry (500-999 mm/yr) | 25.46 | 0 | 0 | 0
1980 | 1995 | 80000 | 2 | Moderately Dry (500-999 mm/yr) | 36.3714 | 0 | 0 | 0
1980 | 1995 | 80000 | 3 | Moderately Dry (500-999 mm/yr) | 43.6457 | 0 | 0 | 0
1980 | 2000 | 80000 | 1 | Moderately Dry (500-999 mm/yr) | 38.104 | 0 | 0 | 0
1980 | 2000 | 80000 | 2 | Moderately Dry (500-999 mm/yr) | 54.4343 | 0 | 0 | 2
1980 | 2000 | 80000 | 3 | Moderately Dry (500-999 mm/yr) | 65.3211 | 0 | 0 | 6
1980 | 2005 | 80000 | 1 | Moderately Dry (500-999 mm/yr) | 55.7742 | 0 | 0 | 2
1980 | 2005 | 80000 | 2 | Moderately Dry (500-999 mm/yr) | 79.6775 | 0 | 0 | 9
1980 | 2005 | 80000 | 3 | Moderately Dry (500-999 mm/yr) | 95.613 | 0 | 0 | 13
1980 | 2010 | 80000 | 1 | Moderately Dry (500-999 mm/yr) | 84.4181 | 0 | 0 | 9
1980 | 2010 | 80000 | 2 | Moderately Dry (500-999 mm/yr) | 120.5973 | 0 | 0 | 16
1980 | 2010 | 80000 | 3 | Moderately Dry (500-999 mm/yr) | 144.7167 | 0 | 0 | 20
1980 | 2015 | 80000 | 1 | Moderately Dry (500-999 mm/yr) | 142.7825 | 0 | 0 | 19
1980 | 2015 | 80000 | 2 | Moderately Dry (500-999 mm/yr) | 203.975 | 0 | 1 | 26
1980 | 2015 | 80000 | 3 | Moderately Dry (500-999 mm/yr) | 244.77 | 0 | 2 | 28
1980 | 2020 | 80000 | 1 | Moderately Dry (500-999 mm/yr) | 295.0083 | 0 | 3 | 30
1980 | 2020 | 80000 | 2 | Moderately Dry (500-999 mm/yr) | 421.4405 | 0 | 6 | 34
1980 | 2020 | 80000 | 3 | Moderately Dry (500-999 mm/yr) | 505.7286 | 0 | 8 | 34
1980 | 2025 | 80000 | 1 | Moderately Dry (500-999 mm/yr) | 347.1693 | 0 | 8 | 40
1980 | 2025 | 80000 | 2 | Moderately Dry (500-999 mm/yr) | 495.9561 | 0 | 11 | 40
1980 | 2025 | 80000 | 3 | Moderately Dry (500-999 mm/yr) | 595.1474 | 4 | 13 | 40
1980 | 2030 | 80000 | 1 | Moderately Dry (500-999 mm/yr) | 347.1693 | 0 | 14 | 47
1980 | 2030 | 80000 | 2 | Moderately Dry (500-999 mm/yr) | 495.9561 | 0 | 17 | 47
1980 | 2030 | 80000 | 3 | Moderately Dry (500-999 mm/yr) | 595.1474 | 9 | 19 | 47
1980 | 2035 | 80000 | 1 | Moderately Dry (500-999 mm/yr) | 347.1693 | 0 | 20 | 54
1980 | 2035 | 80000 | 2 | Moderately Dry (500-999 mm/yr) | 495.9561 | 0 | 24 | 54
1980 | 2035 | 80000 | 3 | Moderately Dry (500-999 mm/yr) | 595.1474 | 14 | 25 | 54
1980 | 2040 | 80000 | 1 | Moderately Dry (500-999 mm/yr) | 347.1693 | 0 | 31 | 58
1980 | 2040 | 80000 | 2 | Moderately Dry (500-999 mm/yr) | 495.9561 | 3 | 31 | 58
1980 | 2040 | 80000 | 3 | Moderately Dry (500-999 mm/yr) | 595.1474 | 20 | 31 | 58
1980 | 2045 | 80000 | 1 | Moderately Dry (500-999 mm/yr) | 347.1693 | 2 | 37 | 58
1980 | 2045 | 80000 | 2 | Moderately Dry (500-999 mm/yr) | 495.9561 | 9 | 37 | 58
1980 | 2045 | 80000 | 3 | Moderately Dry (500-999 mm/yr) | 595.1474 | 25 | 37 | 58
1980 | 1990 | 80000 | 1 | Dry (<500 mm/yr) | 17.9045 | 0 | 0 | 0
1980 | 1990 | 80000 | 2 | Dry (<500 mm/yr) | 24.6187 | 0 | 0 | 0
1980 | 1990 | 80000 | 3 | Dry (<500 mm/yr) | 29.0948 | 0 | 0 | 0
1980 | 1995 | 80000 | 1 | Dry (<500 mm/yr) | 29.0971 | 0 | 0 | 0
1980 | 1995 | 80000 | 2 | Dry (<500 mm/yr) | 40.0085 | 0 | 0 | 0
1980 | 1995 | 80000 | 3 | Dry (<500 mm/yr) | 47.2828 | 0 | 0 | 0
1980 | 2000 | 80000 | 1 | Dry (<500 mm/yr) | 43.5474 | 0 | 0 | 0
1980 | 2000 | 80000 | 2 | Dry (<500 mm/yr) | 59.8777 | 0 | 0 | 4
1980 | 2000 | 80000 | 3 | Dry (<500 mm/yr) | 70.7646 | 0 | 0 | 8
1980 | 2005 | 80000 | 1 | Dry (<500 mm/yr) | 63.742 | 0 | 0 | 5
1980 | 2005 | 80000 | 2 | Dry (<500 mm/yr) | 87.6452 | 0 | 0 | 11
1980 | 2005 | 80000 | 3 | Dry (<500 mm/yr) | 103.5807 | 0 | 0 | 15
1980 | 2010 | 80000 | 1 | Dry (<500 mm/yr) | 96.4778 | 0 | 0 | 11
1980 | 2010 | 80000 | 2 | Dry (<500 mm/yr) | 132.657 | 0 | 0 | 18
1980 | 2010 | 80000 | 3 | Dry (<500 mm/yr) | 156.7764 | 0 | 0 | 22
1980 | 2015 | 80000 | 1 | Dry (<500 mm/yr) | 163.18 | 0 | 0 | 21
1980 | 2015 | 80000 | 2 | Dry (<500 mm/yr) | 224.3725 | 0 | 2 | 28
1980 | 2015 | 80000 | 3 | Dry (<500 mm/yr) | 265.1675 | 0 | 3 | 28
1980 | 2020 | 80000 | 1 | Dry (<500 mm/yr) | 337.1524 | 0 | 4 | 33
1980 | 2020 | 80000 | 2 | Dry (<500 mm/yr) | 463.5845 | 0 | 7 | 34
1980 | 2020 | 80000 | 3 | Dry (<500 mm/yr) | 547.8726 | 0 | 9 | 34
1980 | 2025 | 80000 | 1 | Dry (<500 mm/yr) | 396.7649 | 0 | 9 | 40
1980 | 2025 | 80000 | 2 | Dry (<500 mm/yr) | 545.5517 | 0 | 12 | 40
1980 | 2025 | 80000 | 3 | Dry (<500 mm/yr) | 644.743 | 5 | 14 | 40
1980 | 2030 | 80000 | 1 | Dry (<500 mm/yr) | 396.7649 | 0 | 15 | 47
1980 | 2030 | 80000 | 2 | Dry (<500 mm/yr) | 545.5517 | 2 | 18 | 47
1980 | 2030 | 80000 | 3 | Dry (<500 mm/yr) | 644.743 | 11 | 20 | 47
1980 | 2035 | 80000 | 1 | Dry (<500 mm/yr) | 396.7649 | 0 | 21 | 54
1980 | 2035 | 80000 | 2 | Dry (<500 mm/yr) | 545.5517 | 7 | 25 | 54
1980 | 2035 | 80000 | 3 | Dry (<500 mm/yr) | 644.743 | 16 | 25 | 54
1980 | 2040 | 80000 | 1 | Dry (<500 mm/yr) | 396.7649 | 0 | 31 | 58
1980 | 2040 | 80000 | 2 | Dry (<500 mm/yr) | 545.5517 | 12 | 31 | 58
1980 | 2040 | 80000 | 3 | Dry (<500 mm/yr) | 644.743 | 21 | 31 | 58
1980 | 2045 | 80000 | 1 | Dry (<500 mm/yr) | 396.7649 | 2 | 37 | 58
1980 | 2045 | 80000 | 2 | Dry (<500 mm/yr) | 545.5517 | 18 | 37 | 58
1980 | 2045 | 80000 | 3 | Dry (<500 mm/yr) | 644.743 | 26 | 37 | 58
1985 | 1990 | 80000 | 1 | Very Wet (>2000 mm/yr) | 4.1476 | 0 | 0 | 0
1985 | 1990 | 80000 | 2 | Very Wet (>2000 mm/yr) | 7.2583 | 0 | 0 | 0
1985 | 1990 | 80000 | 3 | Very Wet (>2000 mm/yr) | 9.3321 | 0 | 0 | 0
1985 | 1995 | 80000 | 1 | Very Wet (>2000 mm/yr) | 8.7706 | 0 | 0 | 0
1985 | 1995 | 80000 | 2 | Very Wet (>2000 mm/yr) | 15.3485 | 0 | 0 | 0
1985 | 1995 | 80000 | 3 | Very Wet (>2000 mm/yr) | 19.7338 | 0 | 0 | 0
1985 | 2000 | 80000 | 1 | Very Wet (>2000 mm/yr) | 14.9911 | 0 | 0 | 0
1985 | 2000 | 80000 | 2 | Very Wet (>2000 mm/yr) | 26.2345 | 0 | 0 | 0
1985 | 2000 | 80000 | 3 | Very Wet (>2000 mm/yr) | 33.73 | 0 | 0 | 0
1985 | 2005 | 80000 | 1 | Very Wet (>2000 mm/yr) | 23.7159 | 0 | 0 | 0
1985 | 2005 | 80000 | 2 | Very Wet (>2000 mm/yr) | 41.5027 | 0 | 0 | 0
1985 | 2005 | 80000 | 3 | Very Wet (>2000 mm/yr) | 53.3607 | 0 | 0 | 1
1985 | 2010 | 80000 | 1 | Very Wet (>2000 mm/yr) | 37.1652 | 0 | 0 | 0
1985 | 2010 | 80000 | 2 | Very Wet (>2000 mm/yr) | 65.0391 | 0 | 0 | 4
1985 | 2010 | 80000 | 3 | Very Wet (>2000 mm/yr) | 83.6217 | 0 | 0 | 8
1985 | 2015 | 80000 | 1 | Very Wet (>2000 mm/yr) | 64.2475 | 0 | 0 | 3
1985 | 2015 | 80000 | 2 | Very Wet (>2000 mm/yr) | 112.4331 | 0 | 0 | 10
1985 | 2015 | 80000 | 3 | Very Wet (>2000 mm/yr) | 144.5568 | 0 | 0 | 14
1985 | 2020 | 80000 | 1 | Very Wet (>2000 mm/yr) | 157.469 | 0 | 0 | 9
1985 | 2020 | 80000 | 2 | Very Wet (>2000 mm/yr) | 275.5707 | 0 | 2 | 16
1985 | 2020 | 80000 | 3 | Very Wet (>2000 mm/yr) | 354.3052 | 0 | 3 | 20
1985 | 2025 | 80000 | 1 | Very Wet (>2000 mm/yr) | 199.5167 | 0 | 4 | 20
1985 | 2025 | 80000 | 2 | Very Wet (>2000 mm/yr) | 349.1542 | 0 | 7 | 27
1985 | 2025 | 80000 | 3 | Very Wet (>2000 mm/yr) | 448.9126 | 0 | 9 | 30
1985 | 2030 | 80000 | 1 | Very Wet (>2000 mm/yr) | 199.5167 | 0 | 9 | 31
1985 | 2030 | 80000 | 2 | Very Wet (>2000 mm/yr) | 349.1542 | 0 | 13 | 36
1985 | 2030 | 80000 | 3 | Very Wet (>2000 mm/yr) | 448.9126 | 0 | 14 | 36
1985 | 2035 | 80000 | 1 | Very Wet (>2000 mm/yr) | 199.5167 | 0 | 14 | 42
1985 | 2035 | 80000 | 2 | Very Wet (>2000 mm/yr) | 349.1542 | 0 | 18 | 42
1985 | 2035 | 80000 | 3 | Very Wet (>2000 mm/yr) | 448.9126 | 0 | 20 | 42
1985 | 2040 | 80000 | 1 | Very Wet (>2000 mm/yr) | 199.5167 | 0 | 23 | 48
1985 | 2040 | 80000 | 2 | Very Wet (>2000 mm/yr) | 349.1542 | 0 | 27 | 48
1985 | 2040 | 80000 | 3 | Very Wet (>2000 mm/yr) | 448.9126 | 0 | 28 | 48
1985 | 2045 | 80000 | 1 | Very Wet (>2000 mm/yr) | 199.5167 | 2 | 32 | 54
1985 | 2045 | 80000 | 2 | Very Wet (>2000 mm/yr) | 349.1542 | 2 | 33 | 54
1985 | 2045 | 80000 | 3 | Very Wet (>2000 mm/yr) | 448.9126 | 2 | 33 | 54
1985 | 1990 | 80000 | 1 | Wet (1500-1999 mm/yr) | 5.9444 | 0 | 0 | 0
1985 | 1990 | 80000 | 2 | Wet (1500-1999 mm/yr) | 9.511 | 0 | 0 | 0
1985 | 1990 | 80000 | 3 | Wet (1500-1999 mm/yr) | 11.8888 | 0 | 0 | 0
1985 | 1995 | 80000 | 1 | Wet (1500-1999 mm/yr) | 12.3422 | 0 | 0 | 0
1985 | 1995 | 80000 | 2 | Wet (1500-1999 mm/yr) | 19.7475 | 0 | 0 | 0
1985 | 1995 | 80000 | 3 | Wet (1500-1999 mm/yr) | 24.6844 | 0 | 0 | 0
1985 | 2000 | 80000 | 1 | Wet (1500-1999 mm/yr) | 20.6986 | 0 | 0 | 0
1985 | 2000 | 80000 | 2 | Wet (1500-1999 mm/yr) | 33.1177 | 0 | 0 | 0
1985 | 2000 | 80000 | 3 | Wet (1500-1999 mm/yr) | 41.3971 | 0 | 0 | 0
1985 | 2005 | 80000 | 1 | Wet (1500-1999 mm/yr) | 32.205 | 0 | 0 | 0
1985 | 2005 | 80000 | 2 | Wet (1500-1999 mm/yr) | 51.528 | 0 | 0 | 1
1985 | 2005 | 80000 | 3 | Wet (1500-1999 mm/yr) | 64.41 | 0 | 0 | 5
1985 | 2010 | 80000 | 1 | Wet (1500-1999 mm/yr) | 50.1081 | 0 | 0 | 1
1985 | 2010 | 80000 | 2 | Wet (1500-1999 mm/yr) | 80.1729 | 0 | 0 | 7
1985 | 2010 | 80000 | 3 | Wet (1500-1999 mm/yr) | 100.2161 | 0 | 0 | 11
1985 | 2015 | 80000 | 1 | Wet (1500-1999 mm/yr) | 86.8771 | 0 | 0 | 6
1985 | 2015 | 80000 | 2 | Wet (1500-1999 mm/yr) | 139.0034 | 0 | 0 | 14
1985 | 2015 | 80000 | 3 | Wet (1500-1999 mm/yr) | 173.7542 | 0 | 0 | 18
1985 | 2020 | 80000 | 1 | Wet (1500-1999 mm/yr) | 201.7789 | 0 | 1 | 17
1985 | 2020 | 80000 | 2 | Wet (1500-1999 mm/yr) | 322.8462 | 0 | 3 | 24
1985 | 2020 | 80000 | 3 | Wet (1500-1999 mm/yr) | 403.5578 | 0 | 5 | 29
1985 | 2025 | 80000 | 1 | Wet (1500-1999 mm/yr) | 248.2733 | 0 | 6 | 27
1985 | 2025 | 80000 | 2 | Wet (1500-1999 mm/yr) | 397.2372 | 0 | 8 | 33
1985 | 2025 | 80000 | 3 | Wet (1500-1999 mm/yr) | 496.5466 | 0 | 10 | 33
1985 | 2030 | 80000 | 1 | Wet (1500-1999 mm/yr) | 248.2733 | 0 | 11 | 40
1985 | 2030 | 80000 | 2 | Wet (1500-1999 mm/yr) | 397.2372 | 0 | 14 | 40
1985 | 2030 | 80000 | 3 | Wet (1500-1999 mm/yr) | 496.5466 | 0 | 16 | 40
1985 | 2035 | 80000 | 1 | Wet (1500-1999 mm/yr) | 248.2733 | 0 | 16 | 46
1985 | 2035 | 80000 | 2 | Wet (1500-1999 mm/yr) | 397.2372 | 0 | 19 | 46
1985 | 2035 | 80000 | 3 | Wet (1500-1999 mm/yr) | 496.5466 | 0 | 21 | 46
1985 | 2040 | 80000 | 1 | Wet (1500-1999 mm/yr) | 248.2733 | 0 | 27 | 53
1985 | 2040 | 80000 | 2 | Wet (1500-1999 mm/yr) | 397.2372 | 0 | 29 | 53
1985 | 2040 | 80000 | 3 | Wet (1500-1999 mm/yr) | 496.5466 | 3 | 29 | 53
1985 | 2045 | 80000 | 1 | Wet (1500-1999 mm/yr) | 248.2733 | 2 | 34 | 59
1985 | 2045 | 80000 | 2 | Wet (1500-1999 mm/yr) | 397.2372 | 2 | 34 | 59
1985 | 2045 | 80000 | 3 | Wet (1500-1999 mm/yr) | 496.5466 | 9 | 34 | 59
1985 | 1990 | 80000 | 1 | Moderately Wet (1000-1499 mm/yr) | 8.3087 | 0 | 0 | 0
1985 | 1990 | 80000 | 2 | Moderately Wet (1000-1499 mm/yr) | 12.463 | 0 | 0 | 0
1985 | 1990 | 80000 | 3 | Moderately Wet (1000-1499 mm/yr) | 15.2326 | 0 | 0 | 0
1985 | 1995 | 80000 | 1 | Moderately Wet (1000-1499 mm/yr) | 16.9491 | 0 | 0 | 0
1985 | 1995 | 80000 | 2 | Moderately Wet (1000-1499 mm/yr) | 25.4237 | 0 | 0 | 0
1985 | 1995 | 80000 | 3 | Moderately Wet (1000-1499 mm/yr) | 31.0734 | 0 | 0 | 0
1985 | 2000 | 80000 | 1 | Moderately Wet (1000-1499 mm/yr) | 28.0256 | 0 | 0 | 0
1985 | 2000 | 80000 | 2 | Moderately Wet (1000-1499 mm/yr) | 42.0384 | 0 | 0 | 0
1985 | 2000 | 80000 | 3 | Moderately Wet (1000-1499 mm/yr) | 51.3803 | 0 | 0 | 1
1985 | 2005 | 80000 | 1 | Moderately Wet (1000-1499 mm/yr) | 43.3967 | 0 | 0 | 0
1985 | 2005 | 80000 | 2 | Moderately Wet (1000-1499 mm/yr) | 65.0951 | 0 | 0 | 5
1985 | 2005 | 80000 | 3 | Moderately Wet (1000-1499 mm/yr) | 79.5607 | 0 | 0 | 9
1985 | 2010 | 80000 | 1 | Moderately Wet (1000-1499 mm/yr) | 68.1624 | 0 | 0 | 5
1985 | 2010 | 80000 | 2 | Moderately Wet (1000-1499 mm/yr) | 102.2436 | 0 | 0 | 12
1985 | 2010 | 80000 | 3 | Moderately Wet (1000-1499 mm/yr) | 124.9644 | 0 | 0 | 16
1985 | 2015 | 80000 | 1 | Moderately Wet (1000-1499 mm/yr) | 118.4074 | 0 | 0 | 14
1985 | 2015 | 80000 | 2 | Moderately Wet (1000-1499 mm/yr) | 177.6111 | 0 | 0 | 22
1985 | 2015 | 80000 | 3 | Moderately Wet (1000-1499 mm/yr) | 217.0802 | 0 | 1 | 26
1985 | 2020 | 80000 | 1 | Moderately Wet (1000-1499 mm/yr) | 249.0372 | 0 | 2 | 26
1985 | 2020 | 80000 | 2 | Moderately Wet (1000-1499 mm/yr) | 373.5558 | 0 | 5 | 33
1985 | 2020 | 80000 | 3 | Moderately Wet (1000-1499 mm/yr) | 456.5682 | 0 | 7 | 33
1985 | 2025 | 80000 | 1 | Moderately Wet (1000-1499 mm/yr) | 293.8904 | 0 | 7 | 39
1985 | 2025 | 80000 | 2 | Moderately Wet (1000-1499 mm/yr) | 440.8357 | 0 | 10 | 40
1985 | 2025 | 80000 | 3 | Moderately Wet (1000-1499 mm/yr) | 538.7991 | 0 | 12 | 40
1985 | 2030 | 80000 | 1 | Moderately Wet (1000-1499 mm/yr) | 293.8904 | 0 | 13 | 47
1985 | 2030 | 80000 | 2 | Moderately Wet (1000-1499 mm/yr) | 440.8357 | 0 | 16 | 47
1985 | 2030 | 80000 | 3 | Moderately Wet (1000-1499 mm/yr) | 538.7991 | 1 | 18 | 47
1985 | 2035 | 80000 | 1 | Moderately Wet (1000-1499 mm/yr) | 293.8904 | 0 | 20 | 54
1985 | 2035 | 80000 | 2 | Moderately Wet (1000-1499 mm/yr) | 440.8357 | 0 | 23 | 54
1985 | 2035 | 80000 | 3 | Moderately Wet (1000-1499 mm/yr) | 538.7991 | 6 | 26 | 54
1985 | 2040 | 80000 | 1 | Moderately Wet (1000-1499 mm/yr) | 293.8904 | 0 | 31 | 60
1985 | 2040 | 80000 | 2 | Moderately Wet (1000-1499 mm/yr) | 440.8357 | 0 | 31 | 60
1985 | 2040 | 80000 | 3 | Moderately Wet (1000-1499 mm/yr) | 538.7991 | 11 | 31 | 60
1985 | 2045 | 80000 | 1 | Moderately Wet (1000-1499 mm/yr) | 293.8904 | 3 | 37 | 63
1985 | 2045 | 80000 | 2 | Moderately Wet (1000-1499 mm/yr) | 440.8357 | 3 | 37 | 63
1985 | 2045 | 80000 | 3 | Moderately Wet (1000-1499 mm/yr) | 538.7991 | 18 | 37 | 63
1985 | 1990 | 80000 | 1 | Moderately Dry (500-999 mm/yr) | 9.6935 | 0 | 0 | 0
1985 | 1990 | 80000 | 2 | Moderately Dry (500-999 mm/yr) | 13.8478 | 0 | 0 | 0
1985 | 1990 | 80000 | 3 | Moderately Dry (500-999 mm/yr) | 16.6174 | 0 | 0 | 0
1985 | 1995 | 80000 | 1 | Moderately Dry (500-999 mm/yr) | 19.774 | 0 | 0 | 0
1985 | 1995 | 80000 | 2 | Moderately Dry (500-999 mm/yr) | 28.2485 | 0 | 0 | 0
1985 | 1995 | 80000 | 3 | Moderately Dry (500-999 mm/yr) | 33.8982 | 0 | 0 | 0
1985 | 2000 | 80000 | 1 | Moderately Dry (500-999 mm/yr) | 32.6965 | 0 | 0 | 0
1985 | 2000 | 80000 | 2 | Moderately Dry (500-999 mm/yr) | 46.7093 | 0 | 0 | 0
1985 | 2000 | 80000 | 3 | Moderately Dry (500-999 mm/yr) | 56.0512 | 0 | 0 | 3
1985 | 2005 | 80000 | 1 | Moderately Dry (500-999 mm/yr) | 50.6295 | 0 | 0 | 1
1985 | 2005 | 80000 | 2 | Moderately Dry (500-999 mm/yr) | 72.3279 | 0 | 0 | 7
1985 | 2005 | 80000 | 3 | Moderately Dry (500-999 mm/yr) | 86.7935 | 0 | 0 | 11
1985 | 2010 | 80000 | 1 | Moderately Dry (500-999 mm/yr) | 79.5228 | 0 | 0 | 7
1985 | 2010 | 80000 | 2 | Moderately Dry (500-999 mm/yr) | 113.604 | 0 | 0 | 14
1985 | 2010 | 80000 | 3 | Moderately Dry (500-999 mm/yr) | 136.3248 | 0 | 0 | 18
1985 | 2015 | 80000 | 1 | Moderately Dry (500-999 mm/yr) | 138.1419 | 0 | 0 | 17
1985 | 2015 | 80000 | 2 | Moderately Dry (500-999 mm/yr) | 197.3456 | 0 | 0 | 24
1985 | 2015 | 80000 | 3 | Moderately Dry (500-999 mm/yr) | 236.8148 | 0 | 2 | 27
1985 | 2020 | 80000 | 1 | Moderately Dry (500-999 mm/yr) | 290.5434 | 0 | 3 | 29
1985 | 2020 | 80000 | 2 | Moderately Dry (500-999 mm/yr) | 415.062 | 0 | 6 | 33
1985 | 2020 | 80000 | 3 | Moderately Dry (500-999 mm/yr) | 498.0744 | 0 | 7 | 33
1985 | 2025 | 80000 | 1 | Moderately Dry (500-999 mm/yr) | 342.8722 | 0 | 8 | 40
1985 | 2025 | 80000 | 2 | Moderately Dry (500-999 mm/yr) | 489.8174 | 0 | 11 | 40
1985 | 2025 | 80000 | 3 | Moderately Dry (500-999 mm/yr) | 587.7809 | 3 | 13 | 40
1985 | 2030 | 80000 | 1 | Moderately Dry (500-999 mm/yr) | 342.8722 | 0 | 14 | 47
1985 | 2030 | 80000 | 2 | Moderately Dry (500-999 mm/yr) | 489.8174 | 0 | 17 | 47
1985 | 2030 | 80000 | 3 | Moderately Dry (500-999 mm/yr) | 587.7809 | 8 | 19 | 47
1985 | 2035 | 80000 | 1 | Moderately Dry (500-999 mm/yr) | 342.8722 | 0 | 21 | 54
1985 | 2035 | 80000 | 2 | Moderately Dry (500-999 mm/yr) | 489.8174 | 0 | 25 | 54
1985 | 2035 | 80000 | 3 | Moderately Dry (500-999 mm/yr) | 587.7809 | 13 | 26 | 54
1985 | 2040 | 80000 | 1 | Moderately Dry (500-999 mm/yr) | 342.8722 | 0 | 31 | 60
1985 | 2040 | 80000 | 2 | Moderately Dry (500-999 mm/yr) | 489.8174 | 3 | 31 | 60
1985 | 2040 | 80000 | 3 | Moderately Dry (500-999 mm/yr) | 587.7809 | 19 | 31 | 60
1985 | 2045 | 80000 | 1 | Moderately Dry (500-999 mm/yr) | 342.8722 | 3 | 37 | 63
1985 | 2045 | 80000 | 2 | Moderately Dry (500-999 mm/yr) | 489.8174 | 10 | 37 | 63
1985 | 2045 | 80000 | 3 | Moderately Dry (500-999 mm/yr) | 587.7809 | 25 | 37 | 63
1985 | 1990 | 80000 | 1 | Dry (<500 mm/yr) | 11.0783 | 0 | 0 | 0
1985 | 1990 | 80000 | 2 | Dry (<500 mm/yr) | 15.2326 | 0 | 0 | 0
1985 | 1990 | 80000 | 3 | Dry (<500 mm/yr) | 18.0022 | 0 | 0 | 0
1985 | 1995 | 80000 | 1 | Dry (<500 mm/yr) | 22.5988 | 0 | 0 | 0
1985 | 1995 | 80000 | 2 | Dry (<500 mm/yr) | 31.0734 | 0 | 0 | 0
1985 | 1995 | 80000 | 3 | Dry (<500 mm/yr) | 36.7231 | 0 | 0 | 0
1985 | 2000 | 80000 | 1 | Dry (<500 mm/yr) | 37.3675 | 0 | 0 | 0
1985 | 2000 | 80000 | 2 | Dry (<500 mm/yr) | 51.3803 | 0 | 0 | 1
1985 | 2000 | 80000 | 3 | Dry (<500 mm/yr) | 60.7221 | 0 | 0 | 4
1985 | 2005 | 80000 | 1 | Dry (<500 mm/yr) | 57.8623 | 0 | 0 | 3
1985 | 2005 | 80000 | 2 | Dry (<500 mm/yr) | 79.5607 | 0 | 0 | 9
1985 | 2005 | 80000 | 3 | Dry (<500 mm/yr) | 94.0262 | 0 | 0 | 13
1985 | 2010 | 80000 | 1 | Dry (<500 mm/yr) | 90.8832 | 0 | 0 | 10
1985 | 2010 | 80000 | 2 | Dry (<500 mm/yr) | 124.9644 | 0 | 0 | 16
1985 | 2010 | 80000 | 3 | Dry (<500 mm/yr) | 147.6852 | 0 | 0 | 20
1985 | 2015 | 80000 | 1 | Dry (<500 mm/yr) | 157.8765 | 0 | 0 | 19
1985 | 2015 | 80000 | 2 | Dry (<500 mm/yr) | 217.0802 | 0 | 1 | 26
1985 | 2015 | 80000 | 3 | Dry (<500 mm/yr) | 256.5493 | 0 | 3 | 27
1985 | 2020 | 80000 | 1 | Dry (<500 mm/yr) | 332.0496 | 0 | 4 | 31
1985 | 2020 | 80000 | 2 | Dry (<500 mm/yr) | 456.5682 | 0 | 7 | 33
1985 | 2020 | 80000 | 3 | Dry (<500 mm/yr) | 539.5806 | 0 | 8 | 33
1985 | 2025 | 80000 | 1 | Dry (<500 mm/yr) | 391.8539 | 0 | 9 | 40
1985 | 2025 | 80000 | 2 | Dry (<500 mm/yr) | 538.7991 | 0 | 12 | 40
1985 | 2025 | 80000 | 3 | Dry (<500 mm/yr) | 636.7626 | 5 | 14 | 40
1985 | 2030 | 80000 | 1 | Dry (<500 mm/yr) | 391.8539 | 0 | 15 | 47
1985 | 2030 | 80000 | 2 | Dry (<500 mm/yr) | 538.7991 | 1 | 18 | 47
1985 | 2030 | 80000 | 3 | Dry (<500 mm/yr) | 636.7626 | 11 | 20 | 47
1985 | 2035 | 80000 | 1 | Dry (<500 mm/yr) | 391.8539 | 0 | 22 | 54
1985 | 2035 | 80000 | 2 | Dry (<500 mm/yr) | 538.7991 | 6 | 26 | 54
1985 | 2035 | 80000 | 3 | Dry (<500 mm/yr) | 636.7626 | 16 | 26 | 54
1985 | 2040 | 80000 | 1 | Dry (<500 mm/yr) | 391.8539 | 0 | 31 | 60
1985 | 2040 | 80000 | 2 | Dry (<500 mm/yr) | 538.7991 | 11 | 31 | 60
1985 | 2040 | 80000 | 3 | Dry (<500 mm/yr) | 636.7626 | 21 | 31 | 60
1985 | 2045 | 80000 | 1 | Dry (<500 mm/yr) | 391.8539 | 3 | 37 | 63
1985 | 2045 | 80000 | 2 | Dry (<500 mm/yr) | 538.7991 | 18 | 37 | 63
1985 | 2045 | 80000 | 3 | Dry (<500 mm/yr) | 636.7626 | 27 | 37 | 63
1990 | 1995 | 80000 | 1 | Very Wet (>2000 mm/yr) | 5.6037 | 0 | 0 | 0
1990 | 1995 | 80000 | 2 | Very Wet (>2000 mm/yr) | 9.8065 | 0 | 0 | 0
1990 | 1995 | 80000 | 3 | Very Wet (>2000 mm/yr) | 12.6083 | 0 | 0 | 0
1990 | 2000 | 80000 | 1 | Very Wet (>2000 mm/yr) | 11.9763 | 0 | 0 | 0
1990 | 2000 | 80000 | 2 | Very Wet (>2000 mm/yr) | 20.9584 | 0 | 0 | 0
1990 | 2000 | 80000 | 3 | Very Wet (>2000 mm/yr) | 26.9466 | 0 | 0 | 0
1990 | 2005 | 80000 | 1 | Very Wet (>2000 mm/yr) | 20.8488 | 0 | 0 | 0
1990 | 2005 | 80000 | 2 | Very Wet (>2000 mm/yr) | 36.4854 | 0 | 0 | 0
1990 | 2005 | 80000 | 3 | Very Wet (>2000 mm/yr) | 46.9098 | 0 | 0 | 0
1990 | 2010 | 80000 | 1 | Very Wet (>2000 mm/yr) | 34.4375 | 0 | 0 | 0
1990 | 2010 | 80000 | 2 | Very Wet (>2000 mm/yr) | 60.2656 | 0 | 0 | 3
1990 | 2010 | 80000 | 3 | Very Wet (>2000 mm/yr) | 77.4843 | 0 | 0 | 6
1990 | 2015 | 80000 | 1 | Very Wet (>2000 mm/yr) | 61.652 | 0 | 0 | 2
1990 | 2015 | 80000 | 2 | Very Wet (>2000 mm/yr) | 107.891 | 0 | 0 | 9
1990 | 2015 | 80000 | 3 | Very Wet (>2000 mm/yr) | 138.717 | 0 | 0 | 13
1990 | 2020 | 80000 | 1 | Very Wet (>2000 mm/yr) | 155.0162 | 0 | 0 | 9
1990 | 2020 | 80000 | 2 | Very Wet (>2000 mm/yr) | 271.2784 | 0 | 2 | 16
1990 | 2020 | 80000 | 3 | Very Wet (>2000 mm/yr) | 348.7865 | 0 | 3 | 20
1990 | 2025 | 80000 | 1 | Very Wet (>2000 mm/yr) | 197.0957 | 0 | 3 | 20
1990 | 2025 | 80000 | 2 | Very Wet (>2000 mm/yr) | 344.9174 | 0 | 7 | 28
1990 | 2025 | 80000 | 3 | Very Wet (>2000 mm/yr) | 443.4653 | 0 | 9 | 31
1990 | 2030 | 80000 | 1 | Very Wet (>2000 mm/yr) | 197.0957 | 0 | 8 | 30
1990 | 2030 | 80000 | 2 | Very Wet (>2000 mm/yr) | 344.9174 | 0 | 13 | 35
1990 | 2030 | 80000 | 3 | Very Wet (>2000 mm/yr) | 443.4653 | 0 | 14 | 35
1990 | 2035 | 80000 | 1 | Very Wet (>2000 mm/yr) | 197.0957 | 0 | 13 | 42
1990 | 2035 | 80000 | 2 | Very Wet (>2000 mm/yr) | 344.9174 | 0 | 18 | 42
1990 | 2035 | 80000 | 3 | Very Wet (>2000 mm/yr) | 443.4653 | 0 | 20 | 42
1990 | 2040 | 80000 | 1 | Very Wet (>2000 mm/yr) | 197.0957 | 0 | 22 | 48
1990 | 2040 | 80000 | 2 | Very Wet (>2000 mm/yr) | 344.9174 | 0 | 27 | 48
1990 | 2040 | 80000 | 3 | Very Wet (>2000 mm/yr) | 443.4653 | 0 | 28 | 48
1990 | 2045 | 80000 | 1 | Very Wet (>2000 mm/yr) | 197.0957 | 2 | 32 | 54
1990 | 2045 | 80000 | 2 | Very Wet (>2000 mm/yr) | 344.9174 | 2 | 34 | 54
1990 | 2045 | 80000 | 3 | Very Wet (>2000 mm/yr) | 443.4653 | 2 | 34 | 54
1990 | 1995 | 80000 | 1 | Wet (1500-1999 mm/yr) | 7.7876 | 0 | 0 | 0
1990 | 1995 | 80000 | 2 | Wet (1500-1999 mm/yr) | 12.4602 | 0 | 0 | 0
1990 | 1995 | 80000 | 3 | Wet (1500-1999 mm/yr) | 15.5752 | 0 | 0 | 0
1990 | 2000 | 80000 | 1 | Wet (1500-1999 mm/yr) | 16.3626 | 0 | 0 | 0
1990 | 2000 | 80000 | 2 | Wet (1500-1999 mm/yr) | 26.1802 | 0 | 0 | 0
1990 | 2000 | 80000 | 3 | Wet (1500-1999 mm/yr) | 32.7253 | 0 | 0 | 0
1990 | 2005 | 80000 | 1 | Wet (1500-1999 mm/yr) | 28.0816 | 0 | 0 | 0
1990 | 2005 | 80000 | 2 | Wet (1500-1999 mm/yr) | 44.9306 | 0 | 0 | 0
1990 | 2005 | 80000 | 3 | Wet (1500-1999 mm/yr) | 56.1632 | 0 | 0 | 2
1990 | 2010 | 80000 | 1 | Wet (1500-1999 mm/yr) | 46.185 | 0 | 0 | 0
1990 | 2010 | 80000 | 2 | Wet (1500-1999 mm/yr) | 73.896 | 0 | 0 | 6
1990 | 2010 | 80000 | 3 | Wet (1500-1999 mm/yr) | 92.3701 | 0 | 0 | 10
1990 | 2015 | 80000 | 1 | Wet (1500-1999 mm/yr) | 83.1443 | 0 | 0 | 6
1990 | 2015 | 80000 | 2 | Wet (1500-1999 mm/yr) | 133.0308 | 0 | 0 | 12
1990 | 2015 | 80000 | 3 | Wet (1500-1999 mm/yr) | 166.2885 | 0 | 0 | 16
1990 | 2020 | 80000 | 1 | Wet (1500-1999 mm/yr) | 198.2492 | 0 | 0 | 15
1990 | 2020 | 80000 | 2 | Wet (1500-1999 mm/yr) | 317.1987 | 0 | 3 | 23
1990 | 2020 | 80000 | 3 | Wet (1500-1999 mm/yr) | 396.4983 | 0 | 4 | 27
1990 | 2025 | 80000 | 1 | Wet (1500-1999 mm/yr) | 244.7913 | 0 | 6 | 27
1990 | 2025 | 80000 | 2 | Wet (1500-1999 mm/yr) | 391.6661 | 0 | 8 | 34
1990 | 2025 | 80000 | 3 | Wet (1500-1999 mm/yr) | 489.5827 | 0 | 10 | 34
1990 | 2030 | 80000 | 1 | Wet (1500-1999 mm/yr) | 244.7913 | 0 | 11 | 38
1990 | 2030 | 80000 | 2 | Wet (1500-1999 mm/yr) | 391.6661 | 0 | 14 | 39
1990 | 2030 | 80000 | 3 | Wet (1500-1999 mm/yr) | 489.5827 | 0 | 15 | 39
1990 | 2035 | 80000 | 1 | Wet (1500-1999 mm/yr) | 244.7913 | 0 | 16 | 46
1990 | 2035 | 80000 | 2 | Wet (1500-1999 mm/yr) | 391.6661 | 0 | 19 | 46
1990 | 2035 | 80000 | 3 | Wet (1500-1999 mm/yr) | 489.5827 | 0 | 21 | 46
1990 | 2040 | 80000 | 1 | Wet (1500-1999 mm/yr) | 244.7913 | 0 | 27 | 52
1990 | 2040 | 80000 | 2 | Wet (1500-1999 mm/yr) | 391.6661 | 0 | 29 | 52
1990 | 2040 | 80000 | 3 | Wet (1500-1999 mm/yr) | 489.5827 | 3 | 29 | 52
1990 | 2045 | 80000 | 1 | Wet (1500-1999 mm/yr) | 244.7913 | 2 | 34 | 59
1990 | 2045 | 80000 | 2 | Wet (1500-1999 mm/yr) | 391.6661 | 2 | 34 | 59
1990 | 2045 | 80000 | 3 | Wet (1500-1999 mm/yr) | 489.5827 | 9 | 34 | 59
1990 | 1995 | 80000 | 1 | Moderately Wet (1000-1499 mm/yr) | 10.5597 | 0 | 0 | 0
1990 | 1995 | 80000 | 2 | Moderately Wet (1000-1499 mm/yr) | 15.8395 | 0 | 0 | 0
1990 | 1995 | 80000 | 3 | Moderately Wet (1000-1499 mm/yr) | 19.3594 | 0 | 0 | 0
1990 | 2000 | 80000 | 1 | Moderately Wet (1000-1499 mm/yr) | 21.943 | 0 | 0 | 0
1990 | 2000 | 80000 | 2 | Moderately Wet (1000-1499 mm/yr) | 32.9146 | 0 | 0 | 0
1990 | 2000 | 80000 | 3 | Moderately Wet (1000-1499 mm/yr) | 40.2289 | 0 | 0 | 0
1990 | 2005 | 80000 | 1 | Moderately Wet (1000-1499 mm/yr) | 37.6122 | 0 | 0 | 0
1990 | 2005 | 80000 | 2 | Moderately Wet (1000-1499 mm/yr) | 56.4183 | 0 | 0 | 2
1990 | 2005 | 80000 | 3 | Moderately Wet (1000-1499 mm/yr) | 68.9557 | 0 | 0 | 6
1990 | 2010 | 80000 | 1 | Moderately Wet (1000-1499 mm/yr) | 62.6589 | 0 | 0 | 3
1990 | 2010 | 80000 | 2 | Moderately Wet (1000-1499 mm/yr) | 93.9884 | 0 | 0 | 10
1990 | 2010 | 80000 | 3 | Moderately Wet (1000-1499 mm/yr) | 114.8747 | 0 | 0 | 14
1990 | 2015 | 80000 | 1 | Moderately Wet (1000-1499 mm/yr) | 113.1707 | 0 | 0 | 11
1990 | 2015 | 80000 | 2 | Moderately Wet (1000-1499 mm/yr) | 169.7561 | 0 | 0 | 18
1990 | 2015 | 80000 | 3 | Moderately Wet (1000-1499 mm/yr) | 207.4797 | 0 | 1 | 22
1990 | 2020 | 80000 | 1 | Moderately Wet (1000-1499 mm/yr) | 244.0828 | 0 | 2 | 24
1990 | 2020 | 80000 | 2 | Moderately Wet (1000-1499 mm/yr) | 366.1242 | 0 | 5 | 32
1990 | 2020 | 80000 | 3 | Moderately Wet (1000-1499 mm/yr) | 447.4851 | 0 | 6 | 32
1990 | 2025 | 80000 | 1 | Moderately Wet (1000-1499 mm/yr) | 289.0058 | 0 | 7 | 36
1990 | 2025 | 80000 | 2 | Moderately Wet (1000-1499 mm/yr) | 433.5086 | 0 | 10 | 38
1990 | 2025 | 80000 | 3 | Moderately Wet (1000-1499 mm/yr) | 529.8439 | 0 | 12 | 38
1990 | 2030 | 80000 | 1 | Moderately Wet (1000-1499 mm/yr) | 289.0058 | 0 | 13 | 46
1990 | 2030 | 80000 | 2 | Moderately Wet (1000-1499 mm/yr) | 433.5086 | 0 | 16 | 46
1990 | 2030 | 80000 | 3 | Moderately Wet (1000-1499 mm/yr) | 529.8439 | 0 | 18 | 46
1990 | 2035 | 80000 | 1 | Moderately Wet (1000-1499 mm/yr) | 289.0058 | 0 | 19 | 53
1990 | 2035 | 80000 | 2 | Moderately Wet (1000-1499 mm/yr) | 433.5086 | 0 | 22 | 53
1990 | 2035 | 80000 | 3 | Moderately Wet (1000-1499 mm/yr) | 529.8439 | 5 | 24 | 53
1990 | 2040 | 80000 | 1 | Moderately Wet (1000-1499 mm/yr) | 289.0058 | 0 | 30 | 60
1990 | 2040 | 80000 | 2 | Moderately Wet (1000-1499 mm/yr) | 433.5086 | 0 | 31 | 60
1990 | 2040 | 80000 | 3 | Moderately Wet (1000-1499 mm/yr) | 529.8439 | 10 | 31 | 60
1990 | 2045 | 80000 | 1 | Moderately Wet (1000-1499 mm/yr) | 289.0058 | 3 | 37 | 67
1990 | 2045 | 80000 | 2 | Moderately Wet (1000-1499 mm/yr) | 433.5086 | 3 | 37 | 67
1990 | 2045 | 80000 | 3 | Moderately Wet (1000-1499 mm/yr) | 529.8439 | 17 | 37 | 67
1990 | 1995 | 80000 | 1 | Moderately Dry (500-999 mm/yr) | 12.3196 | 0 | 0 | 0
1990 | 1995 | 80000 | 2 | Moderately Dry (500-999 mm/yr) | 17.5995 | 0 | 0 | 0
1990 | 1995 | 80000 | 3 | Moderately Dry (500-999 mm/yr) | 21.1194 | 0 | 0 | 0
1990 | 2000 | 80000 | 1 | Moderately Dry (500-999 mm/yr) | 25.6002 | 0 | 0 | 0
1990 | 2000 | 80000 | 2 | Moderately Dry (500-999 mm/yr) | 36.5717 | 0 | 0 | 0
1990 | 2000 | 80000 | 3 | Moderately Dry (500-999 mm/yr) | 43.8861 | 0 | 0 | 0
1990 | 2005 | 80000 | 1 | Moderately Dry (500-999 mm/yr) | 43.8809 | 0 | 0 | 0
1990 | 2005 | 80000 | 2 | Moderately Dry (500-999 mm/yr) | 62.687 | 0 | 0 | 4
1990 | 2005 | 80000 | 3 | Moderately Dry (500-999 mm/yr) | 75.2244 | 0 | 0 | 8
1990 | 2010 | 80000 | 1 | Moderately Dry (500-999 mm/yr) | 73.1021 | 0 | 0 | 6
1990 | 2010 | 80000 | 2 | Moderately Dry (500-999 mm/yr) | 104.4315 | 0 | 0 | 12
1990 | 2010 | 80000 | 3 | Moderately Dry (500-999 mm/yr) | 125.3178 | 0 | 0 | 16
1990 | 2015 | 80000 | 1 | Moderately Dry (500-999 mm/yr) | 132.0325 | 0 | 0 | 13
1990 | 2015 | 80000 | 2 | Moderately Dry (500-999 mm/yr) | 188.6179 | 0 | 0 | 20
1990 | 2015 | 80000 | 3 | Moderately Dry (500-999 mm/yr) | 226.3415 | 0 | 2 | 24
1990 | 2020 | 80000 | 1 | Moderately Dry (500-999 mm/yr) | 284.7633 | 0 | 3 | 27
1990 | 2020 | 80000 | 2 | Moderately Dry (500-999 mm/yr) | 406.8047 | 0 | 5 | 32
1990 | 2020 | 80000 | 3 | Moderately Dry (500-999 mm/yr) | 488.1656 | 0 | 7 | 32
1990 | 2025 | 80000 | 1 | Moderately Dry (500-999 mm/yr) | 337.1734 | 0 | 8 | 38
1990 | 2025 | 80000 | 2 | Moderately Dry (500-999 mm/yr) | 481.6763 | 0 | 11 | 38
1990 | 2025 | 80000 | 3 | Moderately Dry (500-999 mm/yr) | 578.0115 | 2 | 13 | 38
1990 | 2030 | 80000 | 1 | Moderately Dry (500-999 mm/yr) | 337.1734 | 0 | 14 | 46
1990 | 2030 | 80000 | 2 | Moderately Dry (500-999 mm/yr) | 481.6763 | 0 | 17 | 46
1990 | 2030 | 80000 | 3 | Moderately Dry (500-999 mm/yr) | 578.0115 | 7 | 19 | 46
1990 | 2035 | 80000 | 1 | Moderately Dry (500-999 mm/yr) | 337.1734 | 0 | 20 | 53
1990 | 2035 | 80000 | 2 | Moderately Dry (500-999 mm/yr) | 481.6763 | 0 | 23 | 53
1990 | 2035 | 80000 | 3 | Moderately Dry (500-999 mm/yr) | 578.0115 | 12 | 25 | 53
1990 | 2040 | 80000 | 1 | Moderately Dry (500-999 mm/yr) | 337.1734 | 0 | 31 | 60
1990 | 2040 | 80000 | 2 | Moderately Dry (500-999 mm/yr) | 481.6763 | 2 | 31 | 60
1990 | 2040 | 80000 | 3 | Moderately Dry (500-999 mm/yr) | 578.0115 | 18 | 31 | 60
1990 | 2045 | 80000 | 1 | Moderately Dry (500-999 mm/yr) | 337.1734 | 3 | 37 | 67
1990 | 2045 | 80000 | 2 | Moderately Dry (500-999 mm/yr) | 481.6763 | 9 | 37 | 67
1990 | 2045 | 80000 | 3 | Moderately Dry (500-999 mm/yr) | 578.0115 | 24 | 37 | 67
1990 | 1995 | 80000 | 1 | Dry (<500 mm/yr) | 14.0796 | 0 | 0 | 0
1990 | 1995 | 80000 | 2 | Dry (<500 mm/yr) | 19.3594 | 0 | 0 | 0
1990 | 1995 | 80000 | 3 | Dry (<500 mm/yr) | 22.8793 | 0 | 0 | 0
1990 | 2000 | 80000 | 1 | Dry (<500 mm/yr) | 29.2574 | 0 | 0 | 0
1990 | 2000 | 80000 | 2 | Dry (<500 mm/yr) | 40.2289 | 0 | 0 | 0
1990 | 2000 | 80000 | 3 | Dry (<500 mm/yr) | 47.5432 | 0 | 0 | 0
1990 | 2005 | 80000 | 1 | Dry (<500 mm/yr) | 50.1496 | 0 | 0 | 1
1990 | 2005 | 80000 | 2 | Dry (<500 mm/yr) | 68.9557 | 0 | 0 | 6
1990 | 2005 | 80000 | 3 | Dry (<500 mm/yr) | 81.4931 | 0 | 0 | 9
1990 | 2010 | 80000 | 1 | Dry (<500 mm/yr) | 83.5452 | 0 | 0 | 8
1990 | 2010 | 80000 | 2 | Dry (<500 mm/yr) | 114.8747 | 0 | 0 | 14
1990 | 2010 | 80000 | 3 | Dry (<500 mm/yr) | 135.761 | 0 | 0 | 18
1990 | 2015 | 80000 | 1 | Dry (<500 mm/yr) | 150.8943 | 0 | 0 | 16
1990 | 2015 | 80000 | 2 | Dry (<500 mm/yr) | 207.4797 | 0 | 1 | 22
1990 | 2015 | 80000 | 3 | Dry (<500 mm/yr) | 245.2032 | 0 | 2 | 25
1990 | 2020 | 80000 | 1 | Dry (<500 mm/yr) | 325.4437 | 0 | 4 | 29
1990 | 2020 | 80000 | 2 | Dry (<500 mm/yr) | 447.4851 | 0 | 6 | 32
1990 | 2020 | 80000 | 3 | Dry (<500 mm/yr) | 528.8461 | 0 | 8 | 32
1990 | 2025 | 80000 | 1 | Dry (<500 mm/yr) | 385.341 | 0 | 9 | 38
1990 | 2025 | 80000 | 2 | Dry (<500 mm/yr) | 529.8439 | 0 | 12 | 38
1990 | 2025 | 80000 | 3 | Dry (<500 mm/yr) | 626.1792 | 5 | 14 | 38
1990 | 2030 | 80000 | 1 | Dry (<500 mm/yr) | 385.341 | 0 | 15 | 46
1990 | 2030 | 80000 | 2 | Dry (<500 mm/yr) | 529.8439 | 0 | 18 | 46
1990 | 2030 | 80000 | 3 | Dry (<500 mm/yr) | 626.1792 | 10 | 19 | 46
1990 | 2035 | 80000 | 1 | Dry (<500 mm/yr) | 385.341 | 0 | 21 | 53
1990 | 2035 | 80000 | 2 | Dry (<500 mm/yr) | 529.8439 | 5 | 24 | 53
1990 | 2035 | 80000 | 3 | Dry (<500 mm/yr) | 626.1792 | 16 | 25 | 53
1990 | 2040 | 80000 | 1 | Dry (<500 mm/yr) | 385.341 | 0 | 31 | 60
1990 | 2040 | 80000 | 2 | Dry (<500 mm/yr) | 529.8439 | 10 | 31 | 60
1990 | 2040 | 80000 | 3 | Dry (<500 mm/yr) | 626.1792 | 21 | 31 | 60
1990 | 2045 | 80000 | 1 | Dry (<500 mm/yr) | 385.341 | 3 | 37 | 67
1990 | 2045 | 80000 | 2 | Dry (<500 mm/yr) | 529.8439 | 17 | 37 | 67
1990 | 2045 | 80000 | 3 | Dry (<500 mm/yr) | 626.1792 | 27 | 37 | 67
1995 | 2000 | 80000 | 1 | Very Wet (>2000 mm/yr) | 7.7048 | 0 | 0 | 0
1995 | 2000 | 80000 | 2 | Very Wet (>2000 mm/yr) | 13.4834 | 0 | 0 | 0
1995 | 2000 | 80000 | 3 | Very Wet (>2000 mm/yr) | 17.3358 | 0 | 0 | 0
1995 | 2005 | 80000 | 1 | Very Wet (>2000 mm/yr) | 16.7823 | 0 | 0 | 0
1995 | 2005 | 80000 | 2 | Very Wet (>2000 mm/yr) | 29.369 | 0 | 0 | 0
1995 | 2005 | 80000 | 3 | Very Wet (>2000 mm/yr) | 37.7601 | 0 | 0 | 0
1995 | 2010 | 80000 | 1 | Very Wet (>2000 mm/yr) | 30.5704 | 0 | 0 | 0
1995 | 2010 | 80000 | 2 | Very Wet (>2000 mm/yr) | 53.4982 | 0 | 0 | 1
1995 | 2010 | 80000 | 3 | Very Wet (>2000 mm/yr) | 68.7834 | 0 | 0 | 5
1995 | 2015 | 80000 | 1 | Very Wet (>2000 mm/yr) | 57.9728 | 0 | 0 | 2
1995 | 2015 | 80000 | 2 | Very Wet (>2000 mm/yr) | 101.4524 | 0 | 0 | 8
1995 | 2015 | 80000 | 3 | Very Wet (>2000 mm/yr) | 130.4388 | 0 | 0 | 11
1995 | 2020 | 80000 | 1 | Very Wet (>2000 mm/yr) | 151.5154 | 0 | 0 | 7
1995 | 2020 | 80000 | 2 | Very Wet (>2000 mm/yr) | 265.152 | 0 | 2 | 14
1995 | 2020 | 80000 | 3 | Very Wet (>2000 mm/yr) | 340.9097 | 0 | 3 | 18
1995 | 2025 | 80000 | 1 | Very Wet (>2000 mm/yr) | 193.6638 | 0 | 2 | 19
1995 | 2025 | 80000 | 2 | Very Wet (>2000 mm/yr) | 338.9116 | 0 | 7 | 26
1995 | 2025 | 80000 | 3 | Very Wet (>2000 mm/yr) | 435.7435 | 0 | 8 | 30
1995 | 2030 | 80000 | 1 | Very Wet (>2000 mm/yr) | 193.6638 | 0 | 7 | 32
1995 | 2030 | 80000 | 2 | Very Wet (>2000 mm/yr) | 338.9116 | 0 | 12 | 37
1995 | 2030 | 80000 | 3 | Very Wet (>2000 mm/yr) | 435.7435 | 0 | 14 | 37
1995 | 2035 | 80000 | 1 | Very Wet (>2000 mm/yr) | 193.6638 | 0 | 12 | 41
1995 | 2035 | 80000 | 2 | Very Wet (>2000 mm/yr) | 338.9116 | 0 | 18 | 41
1995 | 2035 | 80000 | 3 | Very Wet (>2000 mm/yr) | 435.7435 | 0 | 19 | 41
1995 | 2040 | 80000 | 1 | Very Wet (>2000 mm/yr) | 193.6638 | 0 | 21 | 48
1995 | 2040 | 80000 | 2 | Very Wet (>2000 mm/yr) | 338.9116 | 0 | 27 | 48
1995 | 2040 | 80000 | 3 | Very Wet (>2000 mm/yr) | 435.7435 | 0 | 28 | 48
1995 | 2045 | 80000 | 1 | Very Wet (>2000 mm/yr) | 193.6638 | 2 | 31 | 54
1995 | 2045 | 80000 | 2 | Very Wet (>2000 mm/yr) | 338.9116 | 2 | 34 | 54
1995 | 2045 | 80000 | 3 | Very Wet (>2000 mm/yr) | 435.7435 | 2 | 34 | 54
1995 | 2000 | 80000 | 1 | Wet (1500-1999 mm/yr) | 10.4062 | 0 | 0 | 0
1995 | 2000 | 80000 | 2 | Wet (1500-1999 mm/yr) | 16.65 | 0 | 0 | 0
1995 | 2000 | 80000 | 3 | Wet (1500-1999 mm/yr) | 20.8125 | 0 | 0 | 0
1995 | 2005 | 80000 | 1 | Wet (1500-1999 mm/yr) | 22.411 | 0 | 0 | 0
1995 | 2005 | 80000 | 2 | Wet (1500-1999 mm/yr) | 35.8577 | 0 | 0 | 0
1995 | 2005 | 80000 | 3 | Wet (1500-1999 mm/yr) | 44.8221 | 0 | 0 | 0
1995 | 2010 | 80000 | 1 | Wet (1500-1999 mm/yr) | 40.7925 | 0 | 0 | 0
1995 | 2010 | 80000 | 2 | Wet (1500-1999 mm/yr) | 65.268 | 0 | 0 | 4
1995 | 2010 | 80000 | 3 | Wet (1500-1999 mm/yr) | 81.585 | 0 | 0 | 7
1995 | 2015 | 80000 | 1 | Wet (1500-1999 mm/yr) | 78.0138 | 0 | 0 | 5
1995 | 2015 | 80000 | 2 | Wet (1500-1999 mm/yr) | 124.822 | 0 | 0 | 11
1995 | 2015 | 80000 | 3 | Wet (1500-1999 mm/yr) | 156.0275 | 0 | 0 | 15
1995 | 2020 | 80000 | 1 | Wet (1500-1999 mm/yr) | 193.3674 | 0 | 0 | 13
1995 | 2020 | 80000 | 2 | Wet (1500-1999 mm/yr) | 309.3878 | 0 | 3 | 19
1995 | 2020 | 80000 | 3 | Wet (1500-1999 mm/yr) | 386.7348 | 0 | 4 | 23
1995 | 2025 | 80000 | 1 | Wet (1500-1999 mm/yr) | 240.0057 | 0 | 6 | 26
1995 | 2025 | 80000 | 2 | Wet (1500-1999 mm/yr) | 384.0091 | 0 | 8 | 33
1995 | 2025 | 80000 | 3 | Wet (1500-1999 mm/yr) | 480.0113 | 0 | 10 | 33
1995 | 2030 | 80000 | 1 | Wet (1500-1999 mm/yr) | 240.0057 | 0 | 11 | 38
1995 | 2030 | 80000 | 2 | Wet (1500-1999 mm/yr) | 384.0091 | 0 | 14 | 39
1995 | 2030 | 80000 | 3 | Wet (1500-1999 mm/yr) | 480.0113 | 0 | 15 | 39
1995 | 2035 | 80000 | 1 | Wet (1500-1999 mm/yr) | 240.0057 | 0 | 16 | 45
1995 | 2035 | 80000 | 2 | Wet (1500-1999 mm/yr) | 384.0091 | 0 | 19 | 45
1995 | 2035 | 80000 | 3 | Wet (1500-1999 mm/yr) | 480.0113 | 0 | 21 | 45
1995 | 2040 | 80000 | 1 | Wet (1500-1999 mm/yr) | 240.0057 | 0 | 27 | 52
1995 | 2040 | 80000 | 2 | Wet (1500-1999 mm/yr) | 384.0091 | 0 | 29 | 52
1995 | 2040 | 80000 | 3 | Wet (1500-1999 mm/yr) | 480.0113 | 2 | 29 | 52
1995 | 2045 | 80000 | 1 | Wet (1500-1999 mm/yr) | 240.0057 | 2 | 35 | 58
1995 | 2045 | 80000 | 2 | Wet (1500-1999 mm/yr) | 384.0091 | 2 | 35 | 58
1995 | 2045 | 80000 | 3 | Wet (1500-1999 mm/yr) | 480.0113 | 8 | 35 | 58
1995 | 2000 | 80000 | 1 | Moderately Wet (1000-1499 mm/yr) | 13.8434 | 0 | 0 | 0
1995 | 2000 | 80000 | 2 | Moderately Wet (1000-1499 mm/yr) | 20.7651 | 0 | 0 | 0
1995 | 2000 | 80000 | 3 | Moderately Wet (1000-1499 mm/yr) | 25.3795 | 0 | 0 | 0
1995 | 2005 | 80000 | 1 | Moderately Wet (1000-1499 mm/yr) | 29.9013 | 0 | 0 | 0
1995 | 2005 | 80000 | 2 | Moderately Wet (1000-1499 mm/yr) | 44.852 | 0 | 0 | 0
1995 | 2005 | 80000 | 3 | Moderately Wet (1000-1499 mm/yr) | 54.8191 | 0 | 0 | 2
1995 | 2010 | 80000 | 1 | Moderately Wet (1000-1499 mm/yr) | 55.3261 | 0 | 0 | 2
1995 | 2010 | 80000 | 2 | Moderately Wet (1000-1499 mm/yr) | 82.9891 | 0 | 0 | 7
1995 | 2010 | 80000 | 3 | Moderately Wet (1000-1499 mm/yr) | 101.4311 | 0 | 0 | 11
1995 | 2015 | 80000 | 1 | Moderately Wet (1000-1499 mm/yr) | 106.1942 | 0 | 0 | 8
1995 | 2015 | 80000 | 2 | Moderately Wet (1000-1499 mm/yr) | 159.2913 | 0 | 0 | 15
1995 | 2015 | 80000 | 3 | Moderately Wet (1000-1499 mm/yr) | 194.6893 | 0 | 0 | 19
1995 | 2020 | 80000 | 1 | Moderately Wet (1000-1499 mm/yr) | 237.4445 | 0 | 2 | 21
1995 | 2020 | 80000 | 2 | Moderately Wet (1000-1499 mm/yr) | 356.1667 | 0 | 4 | 28
1995 | 2020 | 80000 | 3 | Moderately Wet (1000-1499 mm/yr) | 435.3149 | 0 | 6 | 30
1995 | 2025 | 80000 | 1 | Moderately Wet (1000-1499 mm/yr) | 282.4981 | 0 | 7 | 35
1995 | 2025 | 80000 | 2 | Moderately Wet (1000-1499 mm/yr) | 423.7472 | 0 | 10 | 38
1995 | 2025 | 80000 | 3 | Moderately Wet (1000-1499 mm/yr) | 517.9132 | 0 | 11 | 38
1995 | 2030 | 80000 | 1 | Moderately Wet (1000-1499 mm/yr) | 282.4981 | 0 | 12 | 45
1995 | 2030 | 80000 | 2 | Moderately Wet (1000-1499 mm/yr) | 423.7472 | 0 | 15 | 45
1995 | 2030 | 80000 | 3 | Moderately Wet (1000-1499 mm/yr) | 517.9132 | 0 | 17 | 45
1995 | 2035 | 80000 | 1 | Moderately Wet (1000-1499 mm/yr) | 282.4981 | 0 | 19 | 52
1995 | 2035 | 80000 | 2 | Moderately Wet (1000-1499 mm/yr) | 423.7472 | 0 | 22 | 52
1995 | 2035 | 80000 | 3 | Moderately Wet (1000-1499 mm/yr) | 517.9132 | 4 | 24 | 52
1995 | 2040 | 80000 | 1 | Moderately Wet (1000-1499 mm/yr) | 282.4981 | 0 | 30 | 59
1995 | 2040 | 80000 | 2 | Moderately Wet (1000-1499 mm/yr) | 423.7472 | 0 | 31 | 59
1995 | 2040 | 80000 | 3 | Moderately Wet (1000-1499 mm/yr) | 517.9132 | 9 | 31 | 59
1995 | 2045 | 80000 | 1 | Moderately Wet (1000-1499 mm/yr) | 282.4981 | 3 | 37 | 66
1995 | 2045 | 80000 | 2 | Moderately Wet (1000-1499 mm/yr) | 423.7472 | 3 | 37 | 66
1995 | 2045 | 80000 | 3 | Moderately Wet (1000-1499 mm/yr) | 517.9132 | 16 | 37 | 66
1995 | 2000 | 80000 | 1 | Moderately Dry (500-999 mm/yr) | 16.1506 | 0 | 0 | 0
1995 | 2000 | 80000 | 2 | Moderately Dry (500-999 mm/yr) | 23.0723 | 0 | 0 | 0
1995 | 2000 | 80000 | 3 | Moderately Dry (500-999 mm/yr) | 27.6867 | 0 | 0 | 0
1995 | 2005 | 80000 | 1 | Moderately Dry (500-999 mm/yr) | 34.8849 | 0 | 0 | 0
1995 | 2005 | 80000 | 2 | Moderately Dry (500-999 mm/yr) | 49.8355 | 0 | 0 | 0
1995 | 2005 | 80000 | 3 | Moderately Dry (500-999 mm/yr) | 59.8027 | 0 | 0 | 3
1995 | 2010 | 80000 | 1 | Moderately Dry (500-999 mm/yr) | 64.5471 | 0 | 0 | 4
1995 | 2010 | 80000 | 2 | Moderately Dry (500-999 mm/yr) | 92.2101 | 0 | 0 | 9
1995 | 2010 | 80000 | 3 | Moderately Dry (500-999 mm/yr) | 110.6521 | 0 | 0 | 13
1995 | 2015 | 80000 | 1 | Moderately Dry (500-999 mm/yr) | 123.8932 | 0 | 0 | 11
1995 | 2015 | 80000 | 2 | Moderately Dry (500-999 mm/yr) | 176.9903 | 0 | 0 | 17
1995 | 2015 | 80000 | 3 | Moderately Dry (500-999 mm/yr) | 212.3884 | 0 | 1 | 21
1995 | 2020 | 80000 | 1 | Moderately Dry (500-999 mm/yr) | 277.0186 | 0 | 2 | 23
1995 | 2020 | 80000 | 2 | Moderately Dry (500-999 mm/yr) | 395.7408 | 0 | 5 | 30
1995 | 2020 | 80000 | 3 | Moderately Dry (500-999 mm/yr) | 474.889 | 0 | 7 | 30
1995 | 2025 | 80000 | 1 | Moderately Dry (500-999 mm/yr) | 329.5811 | 0 | 8 | 38
1995 | 2025 | 80000 | 2 | Moderately Dry (500-999 mm/yr) | 470.8302 | 0 | 11 | 38
1995 | 2025 | 80000 | 3 | Moderately Dry (500-999 mm/yr) | 564.9962 | 1 | 12 | 38
1995 | 2030 | 80000 | 1 | Moderately Dry (500-999 mm/yr) | 329.5811 | 0 | 13 | 45
1995 | 2030 | 80000 | 2 | Moderately Dry (500-999 mm/yr) | 470.8302 | 0 | 16 | 45
1995 | 2030 | 80000 | 3 | Moderately Dry (500-999 mm/yr) | 564.9962 | 6 | 18 | 45
1995 | 2035 | 80000 | 1 | Moderately Dry (500-999 mm/yr) | 329.5811 | 0 | 20 | 52
1995 | 2035 | 80000 | 2 | Moderately Dry (500-999 mm/yr) | 470.8302 | 0 | 23 | 52
1995 | 2035 | 80000 | 3 | Moderately Dry (500-999 mm/yr) | 564.9962 | 11 | 25 | 52
1995 | 2040 | 80000 | 1 | Moderately Dry (500-999 mm/yr) | 329.5811 | 0 | 31 | 59
1995 | 2040 | 80000 | 2 | Moderately Dry (500-999 mm/yr) | 470.8302 | 1 | 31 | 59
1995 | 2040 | 80000 | 3 | Moderately Dry (500-999 mm/yr) | 564.9962 | 17 | 31 | 59
1995 | 2045 | 80000 | 1 | Moderately Dry (500-999 mm/yr) | 329.5811 | 3 | 37 | 66
1995 | 2045 | 80000 | 2 | Moderately Dry (500-999 mm/yr) | 470.8302 | 8 | 37 | 66
1995 | 2045 | 80000 | 3 | Moderately Dry (500-999 mm/yr) | 564.9962 | 23 | 37 | 66
1995 | 2000 | 80000 | 1 | Dry (<500 mm/yr) | 18.4578 | 0 | 0 | 0
1995 | 2000 | 80000 | 2 | Dry (<500 mm/yr) | 25.3795 | 0 | 0 | 0
1995 | 2000 | 80000 | 3 | Dry (<500 mm/yr) | 29.994 | 0 | 0 | 0
1995 | 2005 | 80000 | 1 | Dry (<500 mm/yr) | 39.8684 | 0 | 0 | 0
1995 | 2005 | 80000 | 2 | Dry (<500 mm/yr) | 54.8191 | 0 | 0 | 2
1995 | 2005 | 80000 | 3 | Dry (<500 mm/yr) | 64.7862 | 0 | 0 | 5
1995 | 2010 | 80000 | 1 | Dry (<500 mm/yr) | 73.7681 | 0 | 0 | 6
1995 | 2010 | 80000 | 2 | Dry (<500 mm/yr) | 101.4311 | 0 | 0 | 11
1995 | 2010 | 80000 | 3 | Dry (<500 mm/yr) | 119.8731 | 0 | 0 | 14
1995 | 2015 | 80000 | 1 | Dry (<500 mm/yr) | 141.5922 | 0 | 0 | 13
1995 | 2015 | 80000 | 2 | Dry (<500 mm/yr) | 194.6893 | 0 | 0 | 19
1995 | 2015 | 80000 | 3 | Dry (<500 mm/yr) | 230.0874 | 0 | 2 | 23
1995 | 2020 | 80000 | 1 | Dry (<500 mm/yr) | 316.5926 | 0 | 3 | 26
1995 | 2020 | 80000 | 2 | Dry (<500 mm/yr) | 435.3149 | 0 | 6 | 30
1995 | 2020 | 80000 | 3 | Dry (<500 mm/yr) | 514.463 | 0 | 7 | 30
1995 | 2025 | 80000 | 1 | Dry (<500 mm/yr) | 376.6641 | 0 | 9 | 38
1995 | 2025 | 80000 | 2 | Dry (<500 mm/yr) | 517.9132 | 0 | 11 | 38
1995 | 2025 | 80000 | 3 | Dry (<500 mm/yr) | 612.0792 | 5 | 13 | 38
1995 | 2030 | 80000 | 1 | Dry (<500 mm/yr) | 376.6641 | 0 | 15 | 45
1995 | 2030 | 80000 | 2 | Dry (<500 mm/yr) | 517.9132 | 0 | 17 | 45
1995 | 2030 | 80000 | 3 | Dry (<500 mm/yr) | 612.0792 | 10 | 19 | 45
1995 | 2035 | 80000 | 1 | Dry (<500 mm/yr) | 376.6641 | 0 | 21 | 52
1995 | 2035 | 80000 | 2 | Dry (<500 mm/yr) | 517.9132 | 4 | 24 | 52
1995 | 2035 | 80000 | 3 | Dry (<500 mm/yr) | 612.0792 | 16 | 25 | 52
1995 | 2040 | 80000 | 1 | Dry (<500 mm/yr) | 376.6641 | 0 | 31 | 59
1995 | 2040 | 80000 | 2 | Dry (<500 mm/yr) | 517.9132 | 9 | 31 | 59
1995 | 2040 | 80000 | 3 | Dry (<500 mm/yr) | 612.0792 | 21 | 31 | 59
1995 | 2045 | 80000 | 1 | Dry (<500 mm/yr) | 376.6641 | 3 | 37 | 66
1995 | 2045 | 80000 | 2 | Dry (<500 mm/yr) | 517.9132 | 16 | 37 | 66
1995 | 2045 | 80000 | 3 | Dry (<500 mm/yr) | 612.0792 | 27 | 37 | 66
2000 | 2005 | 80000 | 1 | Very Wet (>2000 mm/yr) | 10.9243 | 0 | 0 | 0
2000 | 2005 | 80000 | 2 | Very Wet (>2000 mm/yr) | 19.1176 | 0 | 0 | 0
2000 | 2005 | 80000 | 3 | Very Wet (>2000 mm/yr) | 24.5798 | 0 | 0 | 0
2000 | 2010 | 80000 | 1 | Very Wet (>2000 mm/yr) | 24.9933 | 0 | 0 | 0
2000 | 2010 | 80000 | 2 | Very Wet (>2000 mm/yr) | 43.7383 | 0 | 0 | 0
2000 | 2010 | 80000 | 3 | Very Wet (>2000 mm/yr) | 56.235 | 0 | 0 | 2
2000 | 2015 | 80000 | 1 | Very Wet (>2000 mm/yr) | 52.6695 | 0 | 0 | 1
2000 | 2015 | 80000 | 2 | Very Wet (>2000 mm/yr) | 92.1715 | 0 | 0 | 6
2000 | 2015 | 80000 | 3 | Very Wet (>2000 mm/yr) | 118.5063 | 0 | 0 | 10
2000 | 2020 | 80000 | 1 | Very Wet (>2000 mm/yr) | 146.4697 | 0 | 0 | 7
2000 | 2020 | 80000 | 2 | Very Wet (>2000 mm/yr) | 256.3221 | 0 | 2 | 13
2000 | 2020 | 80000 | 3 | Very Wet (>2000 mm/yr) | 329.5569 | 0 | 3 | 16
2000 | 2025 | 80000 | 1 | Very Wet (>2000 mm/yr) | 188.7174 | 0 | 1 | 18
2000 | 2025 | 80000 | 2 | Very Wet (>2000 mm/yr) | 330.2555 | 0 | 7 | 24
2000 | 2025 | 80000 | 3 | Very Wet (>2000 mm/yr) | 424.6142 | 0 | 8 | 28
2000 | 2030 | 80000 | 1 | Very Wet (>2000 mm/yr) | 188.7174 | 0 | 6 | 31
2000 | 2030 | 80000 | 2 | Very Wet (>2000 mm/yr) | 330.2555 | 0 | 12 | 36
2000 | 2030 | 80000 | 3 | Very Wet (>2000 mm/yr) | 424.6142 | 0 | 14 | 36
2000 | 2035 | 80000 | 1 | Very Wet (>2000 mm/yr) | 188.7174 | 0 | 11 | 43
2000 | 2035 | 80000 | 2 | Very Wet (>2000 mm/yr) | 330.2555 | 0 | 18 | 43
2000 | 2035 | 80000 | 3 | Very Wet (>2000 mm/yr) | 424.6142 | 0 | 19 | 43
2000 | 2040 | 80000 | 1 | Very Wet (>2000 mm/yr) | 188.7174 | 0 | 20 | 47
2000 | 2040 | 80000 | 2 | Very Wet (>2000 mm/yr) | 330.2555 | 0 | 27 | 47
2000 | 2040 | 80000 | 3 | Very Wet (>2000 mm/yr) | 424.6142 | 0 | 28 | 47
2000 | 2045 | 80000 | 1 | Very Wet (>2000 mm/yr) | 188.7174 | 2 | 30 | 54
2000 | 2045 | 80000 | 2 | Very Wet (>2000 mm/yr) | 330.2555 | 2 | 34 | 54
2000 | 2045 | 80000 | 3 | Very Wet (>2000 mm/yr) | 424.6142 | 2 | 34 | 54
2000 | 2005 | 80000 | 1 | Wet (1500-1999 mm/yr) | 14.4767 | 0 | 0 | 0
2000 | 2005 | 80000 | 2 | Wet (1500-1999 mm/yr) | 23.1628 | 0 | 0 | 0
2000 | 2005 | 80000 | 3 | Wet (1500-1999 mm/yr) | 28.9535 | 0 | 0 | 0
2000 | 2010 | 80000 | 1 | Wet (1500-1999 mm/yr) | 33.2387 | 0 | 0 | 0
2000 | 2010 | 80000 | 2 | Wet (1500-1999 mm/yr) | 53.1819 | 0 | 0 | 1
2000 | 2010 | 80000 | 3 | Wet (1500-1999 mm/yr) | 66.4774 | 0 | 0 | 4
2000 | 2015 | 80000 | 1 | Wet (1500-1999 mm/yr) | 70.8306 | 0 | 0 | 3
2000 | 2015 | 80000 | 2 | Wet (1500-1999 mm/yr) | 113.329 | 0 | 0 | 9
2000 | 2015 | 80000 | 3 | Wet (1500-1999 mm/yr) | 141.6612 | 0 | 0 | 12
2000 | 2020 | 80000 | 1 | Wet (1500-1999 mm/yr) | 186.5333 | 0 | 0 | 10
2000 | 2020 | 80000 | 2 | Wet (1500-1999 mm/yr) | 298.4532 | 0 | 2 | 16
2000 | 2020 | 80000 | 3 | Wet (1500-1999 mm/yr) | 373.0666 | 0 | 4 | 20
2000 | 2025 | 80000 | 1 | Wet (1500-1999 mm/yr) | 233.306 | 0 | 5 | 24
2000 | 2025 | 80000 | 2 | Wet (1500-1999 mm/yr) | 373.2896 | 0 | 8 | 31
2000 | 2025 | 80000 | 3 | Wet (1500-1999 mm/yr) | 466.6121 | 0 | 9 | 32
2000 | 2030 | 80000 | 1 | Wet (1500-1999 mm/yr) | 233.306 | 0 | 11 | 37
2000 | 2030 | 80000 | 2 | Wet (1500-1999 mm/yr) | 373.2896 | 0 | 13 | 39
2000 | 2030 | 80000 | 3 | Wet (1500-1999 mm/yr) | 466.6121 | 0 | 15 | 39
2000 | 2035 | 80000 | 1 | Wet (1500-1999 mm/yr) | 233.306 | 0 | 16 | 45
2000 | 2035 | 80000 | 2 | Wet (1500-1999 mm/yr) | 373.2896 | 0 | 19 | 45
2000 | 2035 | 80000 | 3 | Wet (1500-1999 mm/yr) | 466.6121 | 0 | 21 | 45
2000 | 2040 | 80000 | 1 | Wet (1500-1999 mm/yr) | 233.306 | 0 | 27 | 51
2000 | 2040 | 80000 | 2 | Wet (1500-1999 mm/yr) | 373.2896 | 0 | 29 | 51
2000 | 2040 | 80000 | 3 | Wet (1500-1999 mm/yr) | 466.6121 | 2 | 29 | 51
2000 | 2045 | 80000 | 1 | Wet (1500-1999 mm/yr) | 233.306 | 2 | 35 | 58
2000 | 2045 | 80000 | 2 | Wet (1500-1999 mm/yr) | 373.2896 | 2 | 35 | 58
2000 | 2045 | 80000 | 3 | Wet (1500-1999 mm/yr) | 466.6121 | 8 | 35 | 58
2000 | 2005 | 80000 | 1 | Moderately Wet (1000-1499 mm/yr) | 19.3372 | 0 | 0 | 0
2000 | 2005 | 80000 | 2 | Moderately Wet (1000-1499 mm/yr) | 29.0058 | 0 | 0 | 0
2000 | 2005 | 80000 | 3 | Moderately Wet (1000-1499 mm/yr) | 35.4516 | 0 | 0 | 0
2000 | 2010 | 80000 | 1 | Moderately Wet (1000-1499 mm/yr) | 45.2685 | 0 | 0 | 0
2000 | 2010 | 80000 | 2 | Moderately Wet (1000-1499 mm/yr) | 67.9027 | 0 | 0 | 4
2000 | 2010 | 80000 | 3 | Moderately Wet (1000-1499 mm/yr) | 82.9922 | 0 | 0 | 7
2000 | 2015 | 80000 | 1 | Moderately Wet (1000-1499 mm/yr) | 96.6302 | 0 | 0 | 7
2000 | 2015 | 80000 | 2 | Moderately Wet (1000-1499 mm/yr) | 144.9453 | 0 | 0 | 12
2000 | 2015 | 80000 | 3 | Moderately Wet (1000-1499 mm/yr) | 177.1554 | 0 | 0 | 16
2000 | 2020 | 80000 | 1 | Moderately Wet (1000-1499 mm/yr) | 228.3452 | 0 | 1 | 17
2000 | 2020 | 80000 | 2 | Moderately Wet (1000-1499 mm/yr) | 342.5178 | 0 | 4 | 24
2000 | 2020 | 80000 | 3 | Moderately Wet (1000-1499 mm/yr) | 418.6329 | 0 | 5 | 28
2000 | 2025 | 80000 | 1 | Moderately Wet (1000-1499 mm/yr) | 273.5779 | 0 | 7 | 32
2000 | 2025 | 80000 | 2 | Moderately Wet (1000-1499 mm/yr) | 410.3669 | 0 | 9 | 36
2000 | 2025 | 80000 | 3 | Moderately Wet (1000-1499 mm/yr) | 501.5595 | 0 | 11 | 36
2000 | 2030 | 80000 | 1 | Moderately Wet (1000-1499 mm/yr) | 273.5779 | 0 | 12 | 44
2000 | 2030 | 80000 | 2 | Moderately Wet (1000-1499 mm/yr) | 410.3669 | 0 | 15 | 44
2000 | 2030 | 80000 | 3 | Moderately Wet (1000-1499 mm/yr) | 501.5595 | 0 | 17 | 44
2000 | 2035 | 80000 | 1 | Moderately Wet (1000-1499 mm/yr) | 273.5779 | 0 | 19 | 51
2000 | 2035 | 80000 | 2 | Moderately Wet (1000-1499 mm/yr) | 410.3669 | 0 | 22 | 51
2000 | 2035 | 80000 | 3 | Moderately Wet (1000-1499 mm/yr) | 501.5595 | 3 | 24 | 51
2000 | 2040 | 80000 | 1 | Moderately Wet (1000-1499 mm/yr) | 273.5779 | 0 | 30 | 58
2000 | 2040 | 80000 | 2 | Moderately Wet (1000-1499 mm/yr) | 410.3669 | 0 | 31 | 58
2000 | 2040 | 80000 | 3 | Moderately Wet (1000-1499 mm/yr) | 501.5595 | 8 | 31 | 58
2000 | 2045 | 80000 | 1 | Moderately Wet (1000-1499 mm/yr) | 273.5779 | 2 | 37 | 65
2000 | 2045 | 80000 | 2 | Moderately Wet (1000-1499 mm/yr) | 410.3669 | 2 | 37 | 65
2000 | 2045 | 80000 | 3 | Moderately Wet (1000-1499 mm/yr) | 501.5595 | 14 | 37 | 65
2000 | 2005 | 80000 | 1 | Moderately Dry (500-999 mm/yr) | 22.5601 | 0 | 0 | 0
2000 | 2005 | 80000 | 2 | Moderately Dry (500-999 mm/yr) | 32.2287 | 0 | 0 | 0
2000 | 2005 | 80000 | 3 | Moderately Dry (500-999 mm/yr) | 38.6745 | 0 | 0 | 0
2000 | 2010 | 80000 | 1 | Moderately Dry (500-999 mm/yr) | 52.8132 | 0 | 0 | 1
2000 | 2010 | 80000 | 2 | Moderately Dry (500-999 mm/yr) | 75.4474 | 0 | 0 | 5
2000 | 2010 | 80000 | 3 | Moderately Dry (500-999 mm/yr) | 90.5369 | 0 | 0 | 8
2000 | 2015 | 80000 | 1 | Moderately Dry (500-999 mm/yr) | 112.7352 | 0 | 0 | 9
2000 | 2015 | 80000 | 2 | Moderately Dry (500-999 mm/yr) | 161.0503 | 0 | 0 | 14
2000 | 2015 | 80000 | 3 | Moderately Dry (500-999 mm/yr) | 193.2604 | 0 | 0 | 18
2000 | 2020 | 80000 | 1 | Moderately Dry (500-999 mm/yr) | 266.4028 | 0 | 2 | 20
2000 | 2020 | 80000 | 2 | Moderately Dry (500-999 mm/yr) | 380.5754 | 0 | 5 | 26
2000 | 2020 | 80000 | 3 | Moderately Dry (500-999 mm/yr) | 456.6904 | 0 | 6 | 28
2000 | 2025 | 80000 | 1 | Moderately Dry (500-999 mm/yr) | 319.1742 | 0 | 8 | 35
2000 | 2025 | 80000 | 2 | Moderately Dry (500-999 mm/yr) | 455.9632 | 0 | 10 | 36
2000 | 2025 | 80000 | 3 | Moderately Dry (500-999 mm/yr) | 547.1558 | 0 | 12 | 36
2000 | 2030 | 80000 | 1 | Moderately Dry (500-999 mm/yr) | 319.1742 | 0 | 13 | 44
2000 | 2030 | 80000 | 2 | Moderately Dry (500-999 mm/yr) | 455.9632 | 0 | 16 | 44
2000 | 2030 | 80000 | 3 | Moderately Dry (500-999 mm/yr) | 547.1558 | 4 | 18 | 44
2000 | 2035 | 80000 | 1 | Moderately Dry (500-999 mm/yr) | 319.1742 | 0 | 20 | 51
2000 | 2035 | 80000 | 2 | Moderately Dry (500-999 mm/yr) | 455.9632 | 0 | 23 | 51
2000 | 2035 | 80000 | 3 | Moderately Dry (500-999 mm/yr) | 547.1558 | 9 | 25 | 51
2000 | 2040 | 80000 | 1 | Moderately Dry (500-999 mm/yr) | 319.1742 | 0 | 31 | 58
2000 | 2040 | 80000 | 2 | Moderately Dry (500-999 mm/yr) | 455.9632 | 1 | 31 | 58
2000 | 2040 | 80000 | 3 | Moderately Dry (500-999 mm/yr) | 547.1558 | 15 | 31 | 58
2000 | 2045 | 80000 | 1 | Moderately Dry (500-999 mm/yr) | 319.1742 | 2 | 37 | 65
2000 | 2045 | 80000 | 2 | Moderately Dry (500-999 mm/yr) | 455.9632 | 7 | 37 | 65
2000 | 2045 | 80000 | 3 | Moderately Dry (500-999 mm/yr) | 547.1558 | 20 | 37 | 65
2000 | 2005 | 80000 | 1 | Dry (<500 mm/yr) | 25.783 | 0 | 0 | 0
2000 | 2005 | 80000 | 2 | Dry (<500 mm/yr) | 35.4516 | 0 | 0 | 0
2000 | 2005 | 80000 | 3 | Dry (<500 mm/yr) | 41.8973 | 0 | 0 | 0
2000 | 2010 | 80000 | 1 | Dry (<500 mm/yr) | 60.358 | 0 | 0 | 3
2000 | 2010 | 80000 | 2 | Dry (<500 mm/yr) | 82.9922 | 0 | 0 | 7
2000 | 2010 | 80000 | 3 | Dry (<500 mm/yr) | 98.0817 | 0 | 0 | 10
2000 | 2015 | 80000 | 1 | Dry (<500 mm/yr) | 128.8403 | 0 | 0 | 11
2000 | 2015 | 80000 | 2 | Dry (<500 mm/yr) | 177.1554 | 0 | 0 | 16
2000 | 2015 | 80000 | 3 | Dry (<500 mm/yr) | 209.3654 | 0 | 1 | 19
2000 | 2020 | 80000 | 1 | Dry (<500 mm/yr) | 304.4603 | 0 | 3 | 22
2000 | 2020 | 80000 | 2 | Dry (<500 mm/yr) | 418.6329 | 0 | 5 | 28
2000 | 2020 | 80000 | 3 | Dry (<500 mm/yr) | 494.748 | 0 | 7 | 28
2000 | 2025 | 80000 | 1 | Dry (<500 mm/yr) | 364.7705 | 0 | 9 | 36
2000 | 2025 | 80000 | 2 | Dry (<500 mm/yr) | 501.5595 | 0 | 11 | 36
2000 | 2025 | 80000 | 3 | Dry (<500 mm/yr) | 592.7521 | 4 | 13 | 36
2000 | 2030 | 80000 | 1 | Dry (<500 mm/yr) | 364.7705 | 0 | 14 | 44
2000 | 2030 | 80000 | 2 | Dry (<500 mm/yr) | 501.5595 | 0 | 17 | 44
2000 | 2030 | 80000 | 3 | Dry (<500 mm/yr) | 592.7521 | 9 | 19 | 44
2000 | 2035 | 80000 | 1 | Dry (<500 mm/yr) | 364.7705 | 0 | 21 | 51
2000 | 2035 | 80000 | 2 | Dry (<500 mm/yr) | 501.5595 | 3 | 24 | 51
2000 | 2035 | 80000 | 3 | Dry (<500 mm/yr) | 592.7521 | 15 | 25 | 51
2000 | 2040 | 80000 | 1 | Dry (<500 mm/yr) | 364.7705 | 0 | 31 | 58
2000 | 2040 | 80000 | 2 | Dry (<500 mm/yr) | 501.5595 | 8 | 31 | 58
2000 | 2040 | 80000 | 3 | Dry (<500 mm/yr) | 592.7521 | 20 | 31 | 58
2000 | 2045 | 80000 | 1 | Dry (<500 mm/yr) | 364.7705 | 2 | 37 | 65
2000 | 2045 | 80000 | 2 | Dry (<500 mm/yr) | 501.5595 | 14 | 37 | 65
2000 | 2045 | 80000 | 3 | Dry (<500 mm/yr) | 592.7521 | 25 | 37 | 65
2005 | 2010 | 80000 | 1 | Very Wet (>2000 mm/yr) | 16.7323 | 0 | 0 | 0
2005 | 2010 | 80000 | 2 | Very Wet (>2000 mm/yr) | 29.2816 | 0 | 0 | 0
2005 | 2010 | 80000 | 3 | Very Wet (>2000 mm/yr) | 37.6478 | 0 | 0 | 0
2005 | 2015 | 80000 | 1 | Very Wet (>2000 mm/yr) | 44.8037 | 0 | 0 | 0
2005 | 2015 | 80000 | 2 | Very Wet (>2000 mm/yr) | 78.4065 | 0 | 0 | 4
2005 | 2015 | 80000 | 3 | Very Wet (>2000 mm/yr) | 100.8084 | 0 | 0 | 7
2005 | 2020 | 80000 | 1 | Very Wet (>2000 mm/yr) | 138.9909 | 0 | 0 | 6
2005 | 2020 | 80000 | 2 | Very Wet (>2000 mm/yr) | 243.234 | 0 | 1 | 11
2005 | 2020 | 80000 | 3 | Very Wet (>2000 mm/yr) | 312.7294 | 0 | 2 | 15
2005 | 2025 | 80000 | 1 | Very Wet (>2000 mm/yr) | 181.3623 | 0 | 0 | 16
2005 | 2025 | 80000 | 2 | Very Wet (>2000 mm/yr) | 317.3841 | 0 | 7 | 22
2005 | 2025 | 80000 | 3 | Very Wet (>2000 mm/yr) | 408.0652 | 0 | 8 | 26
2005 | 2030 | 80000 | 1 | Very Wet (>2000 mm/yr) | 181.3623 | 0 | 4 | 29
2005 | 2030 | 80000 | 2 | Very Wet (>2000 mm/yr) | 317.3841 | 0 | 12 | 35
2005 | 2030 | 80000 | 3 | Very Wet (>2000 mm/yr) | 408.0652 | 0 | 14 | 35
2005 | 2035 | 80000 | 1 | Very Wet (>2000 mm/yr) | 181.3623 | 0 | 9 | 42
2005 | 2035 | 80000 | 2 | Very Wet (>2000 mm/yr) | 317.3841 | 0 | 18 | 42
2005 | 2035 | 80000 | 3 | Very Wet (>2000 mm/yr) | 408.0652 | 0 | 19 | 42
2005 | 2040 | 80000 | 1 | Very Wet (>2000 mm/yr) | 181.3623 | 0 | 18 | 49
2005 | 2040 | 80000 | 2 | Very Wet (>2000 mm/yr) | 317.3841 | 0 | 27 | 49
2005 | 2040 | 80000 | 3 | Very Wet (>2000 mm/yr) | 408.0652 | 0 | 28 | 49
2005 | 2045 | 80000 | 1 | Very Wet (>2000 mm/yr) | 181.3623 | 2 | 28 | 53
2005 | 2045 | 80000 | 2 | Very Wet (>2000 mm/yr) | 317.3841 | 2 | 34 | 53
2005 | 2045 | 80000 | 3 | Very Wet (>2000 mm/yr) | 408.0652 | 2 | 34 | 53
2005 | 2010 | 80000 | 1 | Wet (1500-1999 mm/yr) | 22.2816 | 0 | 0 | 0
2005 | 2010 | 80000 | 2 | Wet (1500-1999 mm/yr) | 35.6505 | 0 | 0 | 0
2005 | 2010 | 80000 | 3 | Wet (1500-1999 mm/yr) | 44.5632 | 0 | 0 | 0
2005 | 2015 | 80000 | 1 | Wet (1500-1999 mm/yr) | 60.3976 | 0 | 0 | 2
2005 | 2015 | 80000 | 2 | Wet (1500-1999 mm/yr) | 96.6362 | 0 | 0 | 6
2005 | 2015 | 80000 | 3 | Wet (1500-1999 mm/yr) | 120.7953 | 0 | 0 | 9
2005 | 2020 | 80000 | 1 | Wet (1500-1999 mm/yr) | 176.6135 | 0 | 0 | 8
2005 | 2020 | 80000 | 2 | Wet (1500-1999 mm/yr) | 282.5816 | 0 | 2 | 14
2005 | 2020 | 80000 | 3 | Wet (1500-1999 mm/yr) | 353.227 | 0 | 3 | 17
2005 | 2025 | 80000 | 1 | Wet (1500-1999 mm/yr) | 223.5526 | 0 | 5 | 21
2005 | 2025 | 80000 | 2 | Wet (1500-1999 mm/yr) | 357.6842 | 0 | 8 | 27
2005 | 2025 | 80000 | 3 | Wet (1500-1999 mm/yr) | 447.1053 | 0 | 9 | 30
2005 | 2030 | 80000 | 1 | Wet (1500-1999 mm/yr) | 223.5526 | 0 | 11 | 36
2005 | 2030 | 80000 | 2 | Wet (1500-1999 mm/yr) | 357.6842 | 0 | 13 | 38
2005 | 2030 | 80000 | 3 | Wet (1500-1999 mm/yr) | 447.1053 | 0 | 15 | 38
2005 | 2035 | 80000 | 1 | Wet (1500-1999 mm/yr) | 223.5526 | 0 | 16 | 45
2005 | 2035 | 80000 | 2 | Wet (1500-1999 mm/yr) | 357.6842 | 0 | 19 | 45
2005 | 2035 | 80000 | 3 | Wet (1500-1999 mm/yr) | 447.1053 | 0 | 20 | 45
2005 | 2040 | 80000 | 1 | Wet (1500-1999 mm/yr) | 223.5526 | 0 | 26 | 51
2005 | 2040 | 80000 | 2 | Wet (1500-1999 mm/yr) | 357.6842 | 0 | 29 | 51
2005 | 2040 | 80000 | 3 | Wet (1500-1999 mm/yr) | 447.1053 | 1 | 29 | 51
2005 | 2045 | 80000 | 1 | Wet (1500-1999 mm/yr) | 223.5526 | 2 | 35 | 57
2005 | 2045 | 80000 | 2 | Wet (1500-1999 mm/yr) | 357.6842 | 2 | 35 | 57
2005 | 2045 | 80000 | 3 | Wet (1500-1999 mm/yr) | 447.1053 | 7 | 35 | 57
2005 | 2010 | 80000 | 1 | Moderately Wet (1000-1499 mm/yr) | 30.6707 | 0 | 0 | 0
2005 | 2010 | 80000 | 2 | Moderately Wet (1000-1499 mm/yr) | 46.0061 | 0 | 0 | 0
2005 | 2010 | 80000 | 3 | Moderately Wet (1000-1499 mm/yr) | 56.2297 | 0 | 0 | 2
2005 | 2015 | 80000 | 1 | Moderately Wet (1000-1499 mm/yr) | 82.7304 | 0 | 0 | 5
2005 | 2015 | 80000 | 2 | Moderately Wet (1000-1499 mm/yr) | 124.0956 | 0 | 0 | 9
2005 | 2015 | 80000 | 3 | Moderately Wet (1000-1499 mm/yr) | 151.6725 | 0 | 0 | 12
2005 | 2020 | 80000 | 1 | Moderately Wet (1000-1499 mm/yr) | 215.1295 | 0 | 1 | 12
2005 | 2020 | 80000 | 2 | Moderately Wet (1000-1499 mm/yr) | 322.6942 | 0 | 3 | 17
2005 | 2020 | 80000 | 3 | Moderately Wet (1000-1499 mm/yr) | 394.404 | 0 | 5 | 21
2005 | 2025 | 80000 | 1 | Moderately Wet (1000-1499 mm/yr) | 260.5886 | 0 | 6 | 28
2005 | 2025 | 80000 | 2 | Moderately Wet (1000-1499 mm/yr) | 390.8829 | 0 | 9 | 33
2005 | 2025 | 80000 | 3 | Moderately Wet (1000-1499 mm/yr) | 477.7457 | 0 | 11 | 33
2005 | 2030 | 80000 | 1 | Moderately Wet (1000-1499 mm/yr) | 260.5886 | 0 | 12 | 42
2005 | 2030 | 80000 | 2 | Moderately Wet (1000-1499 mm/yr) | 390.8829 | 0 | 15 | 42
2005 | 2030 | 80000 | 3 | Moderately Wet (1000-1499 mm/yr) | 477.7457 | 0 | 17 | 42
2005 | 2035 | 80000 | 1 | Moderately Wet (1000-1499 mm/yr) | 260.5886 | 0 | 18 | 50
2005 | 2035 | 80000 | 2 | Moderately Wet (1000-1499 mm/yr) | 390.8829 | 0 | 21 | 50
2005 | 2035 | 80000 | 3 | Moderately Wet (1000-1499 mm/yr) | 477.7457 | 2 | 22 | 50
2005 | 2040 | 80000 | 1 | Moderately Wet (1000-1499 mm/yr) | 260.5886 | 0 | 29 | 57
2005 | 2040 | 80000 | 2 | Moderately Wet (1000-1499 mm/yr) | 390.8829 | 0 | 30 | 57
2005 | 2040 | 80000 | 3 | Moderately Wet (1000-1499 mm/yr) | 477.7457 | 7 | 30 | 57
2005 | 2045 | 80000 | 1 | Moderately Wet (1000-1499 mm/yr) | 260.5886 | 2 | 36 | 65
2005 | 2045 | 80000 | 2 | Moderately Wet (1000-1499 mm/yr) | 390.8829 | 2 | 36 | 65
2005 | 2045 | 80000 | 3 | Moderately Wet (1000-1499 mm/yr) | 477.7457 | 13 | 36 | 65
2005 | 2010 | 80000 | 1 | Moderately Dry (500-999 mm/yr) | 35.7825 | 0 | 0 | 0
2005 | 2010 | 80000 | 2 | Moderately Dry (500-999 mm/yr) | 51.1179 | 0 | 0 | 1
2005 | 2010 | 80000 | 3 | Moderately Dry (500-999 mm/yr) | 61.3414 | 0 | 0 | 2
2005 | 2015 | 80000 | 1 | Moderately Dry (500-999 mm/yr) | 96.5188 | 0 | 0 | 6
2005 | 2015 | 80000 | 2 | Moderately Dry (500-999 mm/yr) | 137.884 | 0 | 0 | 10
2005 | 2015 | 80000 | 3 | Moderately Dry (500-999 mm/yr) | 165.4609 | 0 | 0 | 13
2005 | 2020 | 80000 | 1 | Moderately Dry (500-999 mm/yr) | 250.9844 | 0 | 2 | 14
2005 | 2020 | 80000 | 2 | Moderately Dry (500-999 mm/yr) | 358.5491 | 0 | 4 | 19
2005 | 2020 | 80000 | 3 | Moderately Dry (500-999 mm/yr) | 430.2589 | 0 | 5 | 23
2005 | 2025 | 80000 | 1 | Moderately Dry (500-999 mm/yr) | 304.02 | 0 | 7 | 30
2005 | 2025 | 80000 | 2 | Moderately Dry (500-999 mm/yr) | 434.3143 | 0 | 10 | 33
2005 | 2025 | 80000 | 3 | Moderately Dry (500-999 mm/yr) | 521.1771 | 0 | 11 | 33
2005 | 2030 | 80000 | 1 | Moderately Dry (500-999 mm/yr) | 304.02 | 0 | 13 | 42
2005 | 2030 | 80000 | 2 | Moderately Dry (500-999 mm/yr) | 434.3143 | 0 | 16 | 42
2005 | 2030 | 80000 | 3 | Moderately Dry (500-999 mm/yr) | 521.1771 | 2 | 17 | 42
2005 | 2035 | 80000 | 1 | Moderately Dry (500-999 mm/yr) | 304.02 | 0 | 19 | 50
2005 | 2035 | 80000 | 2 | Moderately Dry (500-999 mm/yr) | 434.3143 | 0 | 22 | 50
2005 | 2035 | 80000 | 3 | Moderately Dry (500-999 mm/yr) | 521.1771 | 7 | 23 | 50
2005 | 2040 | 80000 | 1 | Moderately Dry (500-999 mm/yr) | 304.02 | 0 | 30 | 57
2005 | 2040 | 80000 | 2 | Moderately Dry (500-999 mm/yr) | 434.3143 | 0 | 30 | 57
2005 | 2040 | 80000 | 3 | Moderately Dry (500-999 mm/yr) | 521.1771 | 12 | 30 | 57
2005 | 2045 | 80000 | 1 | Moderately Dry (500-999 mm/yr) | 304.02 | 2 | 36 | 65
2005 | 2045 | 80000 | 2 | Moderately Dry (500-999 mm/yr) | 434.3143 | 6 | 36 | 65
2005 | 2045 | 80000 | 3 | Moderately Dry (500-999 mm/yr) | 521.1771 | 18 | 36 | 65
2005 | 2010 | 80000 | 1 | Dry (<500 mm/yr) | 40.8943 | 0 | 0 | 0
2005 | 2010 | 80000 | 2 | Dry (<500 mm/yr) | 56.2297 | 0 | 0 | 2
2005 | 2010 | 80000 | 3 | Dry (<500 mm/yr) | 66.4532 | 0 | 0 | 3
2005 | 2015 | 80000 | 1 | Dry (<500 mm/yr) | 110.3072 | 0 | 0 | 8
2005 | 2015 | 80000 | 2 | Dry (<500 mm/yr) | 151.6725 | 0 | 0 | 12
2005 | 2015 | 80000 | 3 | Dry (<500 mm/yr) | 179.2493 | 0 | 0 | 15
2005 | 2020 | 80000 | 1 | Dry (<500 mm/yr) | 286.8393 | 0 | 3 | 16
2005 | 2020 | 80000 | 2 | Dry (<500 mm/yr) | 394.404 | 0 | 5 | 21
2005 | 2020 | 80000 | 3 | Dry (<500 mm/yr) | 466.1139 | 0 | 6 | 24
2005 | 2025 | 80000 | 1 | Dry (<500 mm/yr) | 347.4514 | 0 | 8 | 32
2005 | 2025 | 80000 | 2 | Dry (<500 mm/yr) | 477.7457 | 0 | 11 | 33
2005 | 2025 | 80000 | 3 | Dry (<500 mm/yr) | 564.6086 | 2 | 12 | 33
2005 | 2030 | 80000 | 1 | Dry (<500 mm/yr) | 347.4514 | 0 | 14 | 42
2005 | 2030 | 80000 | 2 | Dry (<500 mm/yr) | 477.7457 | 0 | 17 | 42
2005 | 2030 | 80000 | 3 | Dry (<500 mm/yr) | 564.6086 | 7 | 18 | 42
2005 | 2035 | 80000 | 1 | Dry (<500 mm/yr) | 347.4514 | 0 | 20 | 50
2005 | 2035 | 80000 | 2 | Dry (<500 mm/yr) | 477.7457 | 2 | 22 | 50
2005 | 2035 | 80000 | 3 | Dry (<500 mm/yr) | 564.6086 | 13 | 24 | 50
2005 | 2040 | 80000 | 1 | Dry (<500 mm/yr) | 347.4514 | 0 | 30 | 57
2005 | 2040 | 80000 | 2 | Dry (<500 mm/yr) | 477.7457 | 7 | 30 | 57
2005 | 2040 | 80000 | 3 | Dry (<500 mm/yr) | 564.6086 | 18 | 30 | 57
2005 | 2045 | 80000 | 1 | Dry (<500 mm/yr) | 347.4514 | 2 | 36 | 65
2005 | 2045 | 80000 | 2 | Dry (<500 mm/yr) | 477.7457 | 13 | 36 | 65
2005 | 2045 | 80000 | 3 | Dry (<500 mm/yr) | 564.6086 | 23 | 36 | 65
2010 | 2015 | 80000 | 1 | Very Wet (>2000 mm/yr) | 32.3521 | 0 | 0 | 0
2010 | 2015 | 80000 | 2 | Very Wet (>2000 mm/yr) | 56.6162 | 0 | 0 | 1
2010 | 2015 | 80000 | 3 | Very Wet (>2000 mm/yr) | 72.7923 | 0 | 0 | 3
2010 | 2020 | 80000 | 1 | Very Wet (>2000 mm/yr) | 127.1299 | 0 | 0 | 5
2010 | 2020 | 80000 | 2 | Very Wet (>2000 mm/yr) | 222.4774 | 0 | 1 | 9
2010 | 2020 | 80000 | 3 | Very Wet (>2000 mm/yr) | 286.0424 | 0 | 2 | 12
2010 | 2025 | 80000 | 1 | Very Wet (>2000 mm/yr) | 169.7491 | 0 | 0 | 13
2010 | 2025 | 80000 | 2 | Very Wet (>2000 mm/yr) | 297.061 | 0 | 6 | 19
2010 | 2025 | 80000 | 3 | Very Wet (>2000 mm/yr) | 381.9356 | 0 | 8 | 22
2010 | 2030 | 80000 | 1 | Very Wet (>2000 mm/yr) | 169.7491 | 0 | 2 | 27
2010 | 2030 | 80000 | 2 | Very Wet (>2000 mm/yr) | 297.061 | 0 | 12 | 34
2010 | 2030 | 80000 | 3 | Very Wet (>2000 mm/yr) | 381.9356 | 0 | 13 | 34
2010 | 2035 | 80000 | 1 | Very Wet (>2000 mm/yr) | 169.7491 | 0 | 7 | 41
2010 | 2035 | 80000 | 2 | Very Wet (>2000 mm/yr) | 297.061 | 0 | 17 | 41
2010 | 2035 | 80000 | 3 | Very Wet (>2000 mm/yr) | 381.9356 | 0 | 19 | 41
2010 | 2040 | 80000 | 1 | Very Wet (>2000 mm/yr) | 169.7491 | 0 | 15 | 48
2010 | 2040 | 80000 | 2 | Very Wet (>2000 mm/yr) | 297.061 | 0 | 26 | 48
2010 | 2040 | 80000 | 3 | Very Wet (>2000 mm/yr) | 381.9356 | 0 | 27 | 48
2010 | 2045 | 80000 | 1 | Very Wet (>2000 mm/yr) | 169.7491 | 2 | 25 | 54
2010 | 2045 | 80000 | 2 | Very Wet (>2000 mm/yr) | 297.061 | 2 | 33 | 54
2010 | 2045 | 80000 | 3 | Very Wet (>2000 mm/yr) | 381.9356 | 2 | 33 | 54
2010 | 2015 | 80000 | 1 | Wet (1500-1999 mm/yr) | 43.8624 | 0 | 0 | 0
2010 | 2015 | 80000 | 2 | Wet (1500-1999 mm/yr) | 70.1798 | 0 | 0 | 3
2010 | 2015 | 80000 | 3 | Wet (1500-1999 mm/yr) | 87.7248 | 0 | 0 | 4
2010 | 2020 | 80000 | 1 | Wet (1500-1999 mm/yr) | 160.863 | 0 | 0 | 7
2010 | 2020 | 80000 | 2 | Wet (1500-1999 mm/yr) | 257.3808 | 0 | 2 | 11
2010 | 2020 | 80000 | 3 | Wet (1500-1999 mm/yr) | 321.726 | 0 | 3 | 14
2010 | 2025 | 80000 | 1 | Wet (1500-1999 mm/yr) | 208.1307 | 0 | 5 | 17
2010 | 2025 | 80000 | 2 | Wet (1500-1999 mm/yr) | 333.0092 | 0 | 7 | 22
2010 | 2025 | 80000 | 3 | Wet (1500-1999 mm/yr) | 416.2615 | 0 | 8 | 26
2010 | 2030 | 80000 | 1 | Wet (1500-1999 mm/yr) | 208.1307 | 0 | 11 | 33
2010 | 2030 | 80000 | 2 | Wet (1500-1999 mm/yr) | 333.0092 | 0 | 13 | 36
2010 | 2030 | 80000 | 3 | Wet (1500-1999 mm/yr) | 416.2615 | 0 | 14 | 36
2010 | 2035 | 80000 | 1 | Wet (1500-1999 mm/yr) | 208.1307 | 0 | 16 | 44
2010 | 2035 | 80000 | 2 | Wet (1500-1999 mm/yr) | 333.0092 | 0 | 19 | 44
2010 | 2035 | 80000 | 3 | Wet (1500-1999 mm/yr) | 416.2615 | 0 | 20 | 44
2010 | 2040 | 80000 | 1 | Wet (1500-1999 mm/yr) | 208.1307 | 0 | 25 | 51
2010 | 2040 | 80000 | 2 | Wet (1500-1999 mm/yr) | 333.0092 | 0 | 28 | 51
2010 | 2040 | 80000 | 3 | Wet (1500-1999 mm/yr) | 416.2615 | 0 | 28 | 51
2010 | 2045 | 80000 | 1 | Wet (1500-1999 mm/yr) | 208.1307 | 2 | 34 | 57
2010 | 2045 | 80000 | 2 | Wet (1500-1999 mm/yr) | 333.0092 | 2 | 34 | 57
2010 | 2045 | 80000 | 3 | Wet (1500-1999 mm/yr) | 416.2615 | 6 | 34 | 57
2010 | 2015 | 80000 | 1 | Moderately Wet (1000-1499 mm/yr) | 60.0572 | 0 | 0 | 2
2010 | 2015 | 80000 | 2 | Moderately Wet (1000-1499 mm/yr) | 90.0859 | 0 | 0 | 5
2010 | 2015 | 80000 | 3 | Moderately Wet (1000-1499 mm/yr) | 110.105 | 0 | 0 | 7
2010 | 2020 | 80000 | 1 | Moderately Wet (1000-1499 mm/yr) | 193.5342 | 0 | 0 | 10
2010 | 2020 | 80000 | 2 | Moderately Wet (1000-1499 mm/yr) | 290.3013 | 0 | 3 | 14
2010 | 2020 | 80000 | 3 | Moderately Wet (1000-1499 mm/yr) | 354.8127 | 0 | 4 | 17
2010 | 2025 | 80000 | 1 | Moderately Wet (1000-1499 mm/yr) | 239.442 | 0 | 6 | 23
2010 | 2025 | 80000 | 2 | Moderately Wet (1000-1499 mm/yr) | 359.163 | 0 | 8 | 29
2010 | 2025 | 80000 | 3 | Moderately Wet (1000-1499 mm/yr) | 438.977 | 0 | 10 | 30
2010 | 2030 | 80000 | 1 | Moderately Wet (1000-1499 mm/yr) | 239.442 | 0 | 12 | 40
2010 | 2030 | 80000 | 2 | Moderately Wet (1000-1499 mm/yr) | 359.163 | 0 | 14 | 40
2010 | 2030 | 80000 | 3 | Moderately Wet (1000-1499 mm/yr) | 438.977 | 0 | 16 | 40
2010 | 2035 | 80000 | 1 | Moderately Wet (1000-1499 mm/yr) | 239.442 | 0 | 17 | 48
2010 | 2035 | 80000 | 2 | Moderately Wet (1000-1499 mm/yr) | 359.163 | 0 | 20 | 48
2010 | 2035 | 80000 | 3 | Moderately Wet (1000-1499 mm/yr) | 438.977 | 0 | 22 | 48
2010 | 2040 | 80000 | 1 | Moderately Wet (1000-1499 mm/yr) | 239.442 | 0 | 29 | 56
2010 | 2040 | 80000 | 2 | Moderately Wet (1000-1499 mm/yr) | 359.163 | 0 | 30 | 56
2010 | 2040 | 80000 | 3 | Moderately Wet (1000-1499 mm/yr) | 438.977 | 5 | 30 | 56
2010 | 2045 | 80000 | 1 | Moderately Wet (1000-1499 mm/yr) | 239.442 | 2 | 36 | 63
2010 | 2045 | 80000 | 2 | Moderately Wet (1000-1499 mm/yr) | 359.163 | 2 | 36 | 63
2010 | 2045 | 80000 | 3 | Moderately Wet (1000-1499 mm/yr) | 438.977 | 11 | 36 | 63
2010 | 2015 | 80000 | 1 | Moderately Dry (500-999 mm/yr) | 70.0668 | 0 | 0 | 3
2010 | 2015 | 80000 | 2 | Moderately Dry (500-999 mm/yr) | 100.0954 | 0 | 0 | 6
2010 | 2015 | 80000 | 3 | Moderately Dry (500-999 mm/yr) | 120.1145 | 0 | 0 | 7
2010 | 2020 | 80000 | 1 | Moderately Dry (500-999 mm/yr) | 225.7899 | 0 | 1 | 11
2010 | 2020 | 80000 | 2 | Moderately Dry (500-999 mm/yr) | 322.557 | 0 | 3 | 15
2010 | 2020 | 80000 | 3 | Moderately Dry (500-999 mm/yr) | 387.0684 | 0 | 4 | 18
2010 | 2025 | 80000 | 1 | Moderately Dry (500-999 mm/yr) | 279.349 | 0 | 7 | 25
2010 | 2025 | 80000 | 2 | Moderately Dry (500-999 mm/yr) | 399.07 | 0 | 9 | 30
2010 | 2025 | 80000 | 3 | Moderately Dry (500-999 mm/yr) | 478.8841 | 0 | 10 | 30
2010 | 2030 | 80000 | 1 | Moderately Dry (500-999 mm/yr) | 279.349 | 0 | 13 | 40
2010 | 2030 | 80000 | 2 | Moderately Dry (500-999 mm/yr) | 399.07 | 0 | 15 | 40
2010 | 2030 | 80000 | 3 | Moderately Dry (500-999 mm/yr) | 478.8841 | 0 | 17 | 40
2010 | 2035 | 80000 | 1 | Moderately Dry (500-999 mm/yr) | 279.349 | 0 | 18 | 48
2010 | 2035 | 80000 | 2 | Moderately Dry (500-999 mm/yr) | 399.07 | 0 | 21 | 48
2010 | 2035 | 80000 | 3 | Moderately Dry (500-999 mm/yr) | 478.8841 | 5 | 23 | 48
2010 | 2040 | 80000 | 1 | Moderately Dry (500-999 mm/yr) | 279.349 | 0 | 30 | 56
2010 | 2040 | 80000 | 2 | Moderately Dry (500-999 mm/yr) | 399.07 | 0 | 30 | 56
2010 | 2040 | 80000 | 3 | Moderately Dry (500-999 mm/yr) | 478.8841 | 10 | 30 | 56
2010 | 2045 | 80000 | 1 | Moderately Dry (500-999 mm/yr) | 279.349 | 2 | 36 | 63
2010 | 2045 | 80000 | 2 | Moderately Dry (500-999 mm/yr) | 399.07 | 4 | 36 | 63
2010 | 2045 | 80000 | 3 | Moderately Dry (500-999 mm/yr) | 478.8841 | 16 | 36 | 63
2010 | 2015 | 80000 | 1 | Dry (<500 mm/yr) | 80.0763 | 0 | 0 | 4
2010 | 2015 | 80000 | 2 | Dry (<500 mm/yr) | 110.105 | 0 | 0 | 7
2010 | 2015 | 80000 | 3 | Dry (<500 mm/yr) | 130.124 | 0 | 0 | 8
2010 | 2020 | 80000 | 1 | Dry (<500 mm/yr) | 258.0456 | 0 | 2 | 13
2010 | 2020 | 80000 | 2 | Dry (<500 mm/yr) | 354.8127 | 0 | 4 | 17
2010 | 2020 | 80000 | 3 | Dry (<500 mm/yr) | 419.3242 | 0 | 5 | 20
2010 | 2025 | 80000 | 1 | Dry (<500 mm/yr) | 319.256 | 0 | 8 | 27
2010 | 2025 | 80000 | 2 | Dry (<500 mm/yr) | 438.977 | 0 | 10 | 30
2010 | 2025 | 80000 | 3 | Dry (<500 mm/yr) | 518.7911 | 0 | 11 | 30
2010 | 2030 | 80000 | 1 | Dry (<500 mm/yr) | 319.256 | 0 | 14 | 40
2010 | 2030 | 80000 | 2 | Dry (<500 mm/yr) | 438.977 | 0 | 16 | 40
2010 | 2030 | 80000 | 3 | Dry (<500 mm/yr) | 518.7911 | 4 | 17 | 40
2010 | 2035 | 80000 | 1 | Dry (<500 mm/yr) | 319.256 | 0 | 19 | 48
2010 | 2035 | 80000 | 2 | Dry (<500 mm/yr) | 438.977 | 0 | 22 | 48
2010 | 2035 | 80000 | 3 | Dry (<500 mm/yr) | 518.7911 | 9 | 24 | 48
2010 | 2040 | 80000 | 1 | Dry (<500 mm/yr) | 319.256 | 0 | 30 | 56
2010 | 2040 | 80000 | 2 | Dry (<500 mm/yr) | 438.977 | 5 | 30 | 56
2010 | 2040 | 80000 | 3 | Dry (<500 mm/yr) | 518.7911 | 15 | 30 | 56
2010 | 2045 | 80000 | 1 | Dry (<500 mm/yr) | 319.256 | 2 | 36 | 63
2010 | 2045 | 80000 | 2 | Dry (<500 mm/yr) | 438.977 | 11 | 36 | 63
2010 | 2045 | 80000 | 3 | Dry (<500 mm/yr) | 518.7911 | 20 | 36 | 63
2015 | 2020 | 80000 | 1 | Very Wet (>2000 mm/yr) | 104.1976 | 0 | 0 | 3
2015 | 2020 | 80000 | 2 | Very Wet (>2000 mm/yr) | 182.3458 | 0 | 0 | 6
2015 | 2020 | 80000 | 3 | Very Wet (>2000 mm/yr) | 234.4445 | 0 | 1 | 8
2015 | 2025 | 80000 | 1 | Very Wet (>2000 mm/yr) | 147.2692 | 0 | 0 | 10
2015 | 2025 | 80000 | 2 | Very Wet (>2000 mm/yr) | 257.7211 | 0 | 6 | 14
2015 | 2025 | 80000 | 3 | Very Wet (>2000 mm/yr) | 331.3557 | 0 | 7 | 17
2015 | 2030 | 80000 | 1 | Very Wet (>2000 mm/yr) | 147.2692 | 0 | 0 | 24
2015 | 2030 | 80000 | 2 | Very Wet (>2000 mm/yr) | 257.7211 | 0 | 12 | 29
2015 | 2030 | 80000 | 3 | Very Wet (>2000 mm/yr) | 331.3557 | 0 | 13 | 31
2015 | 2035 | 80000 | 1 | Very Wet (>2000 mm/yr) | 147.2692 | 0 | 5 | 38
2015 | 2035 | 80000 | 2 | Very Wet (>2000 mm/yr) | 257.7211 | 0 | 17 | 39
2015 | 2035 | 80000 | 3 | Very Wet (>2000 mm/yr) | 331.3557 | 0 | 19 | 39
2015 | 2040 | 80000 | 1 | Very Wet (>2000 mm/yr) | 147.2692 | 0 | 13 | 47
2015 | 2040 | 80000 | 2 | Very Wet (>2000 mm/yr) | 257.7211 | 0 | 26 | 47
2015 | 2040 | 80000 | 3 | Very Wet (>2000 mm/yr) | 331.3557 | 0 | 27 | 47
2015 | 2045 | 80000 | 1 | Very Wet (>2000 mm/yr) | 147.2692 | 2 | 23 | 54
2015 | 2045 | 80000 | 2 | Very Wet (>2000 mm/yr) | 257.7211 | 2 | 33 | 54
2015 | 2045 | 80000 | 3 | Very Wet (>2000 mm/yr) | 331.3557 | 2 | 33 | 54
2015 | 2020 | 80000 | 1 | Wet (1500-1999 mm/yr) | 129.7372 | 0 | 0 | 5
2015 | 2020 | 80000 | 2 | Wet (1500-1999 mm/yr) | 207.5795 | 0 | 1 | 8
2015 | 2020 | 80000 | 3 | Wet (1500-1999 mm/yr) | 259.4744 | 0 | 2 | 9
2015 | 2025 | 80000 | 1 | Wet (1500-1999 mm/yr) | 177.6191 | 0 | 2 | 12
2015 | 2025 | 80000 | 2 | Wet (1500-1999 mm/yr) | 284.1905 | 0 | 7 | 17
2015 | 2025 | 80000 | 3 | Wet (1500-1999 mm/yr) | 355.2381 | 0 | 8 | 19
2015 | 2030 | 80000 | 1 | Wet (1500-1999 mm/yr) | 177.6191 | 0 | 7 | 28
2015 | 2030 | 80000 | 2 | Wet (1500-1999 mm/yr) | 284.1905 | 0 | 13 | 33
2015 | 2030 | 80000 | 3 | Wet (1500-1999 mm/yr) | 355.2381 | 0 | 14 | 33
2015 | 2035 | 80000 | 1 | Wet (1500-1999 mm/yr) | 177.6191 | 0 | 13 | 42
2015 | 2035 | 80000 | 2 | Wet (1500-1999 mm/yr) | 284.1905 | 0 | 18 | 42
2015 | 2035 | 80000 | 3 | Wet (1500-1999 mm/yr) | 355.2381 | 0 | 20 | 42
2015 | 2040 | 80000 | 1 | Wet (1500-1999 mm/yr) | 177.6191 | 0 | 22 | 50
2015 | 2040 | 80000 | 2 | Wet (1500-1999 mm/yr) | 284.1905 | 0 | 28 | 50
2015 | 2040 | 80000 | 3 | Wet (1500-1999 mm/yr) | 355.2381 | 0 | 28 | 50
2015 | 2045 | 80000 | 1 | Wet (1500-1999 mm/yr) | 177.6191 | 2 | 31 | 57
2015 | 2045 | 80000 | 2 | Wet (1500-1999 mm/yr) | 284.1905 | 2 | 34 | 57
2015 | 2045 | 80000 | 3 | Wet (1500-1999 mm/yr) | 355.2381 | 4 | 34 | 57
2015 | 2020 | 80000 | 1 | Moderately Wet (1000-1499 mm/yr) | 150.4957 | 0 | 0 | 7
2015 | 2020 | 80000 | 2 | Moderately Wet (1000-1499 mm/yr) | 225.7435 | 0 | 1 | 10
2015 | 2020 | 80000 | 3 | Moderately Wet (1000-1499 mm/yr) | 275.9087 | 0 | 2 | 12
2015 | 2025 | 80000 | 1 | Moderately Wet (1000-1499 mm/yr) | 197.2526 | 0 | 4 | 16
2015 | 2025 | 80000 | 2 | Moderately Wet (1000-1499 mm/yr) | 295.8789 | 0 | 8 | 20
2015 | 2025 | 80000 | 3 | Moderately Wet (1000-1499 mm/yr) | 361.6297 | 0 | 9 | 23
2015 | 2030 | 80000 | 1 | Moderately Wet (1000-1499 mm/yr) | 197.2526 | 0 | 10 | 35
2015 | 2030 | 80000 | 2 | Moderately Wet (1000-1499 mm/yr) | 295.8789 | 0 | 14 | 36
2015 | 2030 | 80000 | 3 | Moderately Wet (1000-1499 mm/yr) | 361.6297 | 0 | 15 | 36
2015 | 2035 | 80000 | 1 | Moderately Wet (1000-1499 mm/yr) | 197.2526 | 0 | 16 | 46
2015 | 2035 | 80000 | 2 | Moderately Wet (1000-1499 mm/yr) | 295.8789 | 0 | 20 | 46
2015 | 2035 | 80000 | 3 | Moderately Wet (1000-1499 mm/yr) | 361.6297 | 0 | 21 | 46
2015 | 2040 | 80000 | 1 | Moderately Wet (1000-1499 mm/yr) | 197.2526 | 0 | 27 | 55
2015 | 2040 | 80000 | 2 | Moderately Wet (1000-1499 mm/yr) | 295.8789 | 0 | 29 | 55
2015 | 2040 | 80000 | 3 | Moderately Wet (1000-1499 mm/yr) | 361.6297 | 3 | 29 | 55
2015 | 2045 | 80000 | 1 | Moderately Wet (1000-1499 mm/yr) | 197.2526 | 2 | 34 | 62
2015 | 2045 | 80000 | 2 | Moderately Wet (1000-1499 mm/yr) | 295.8789 | 2 | 35 | 62
2015 | 2045 | 80000 | 3 | Moderately Wet (1000-1499 mm/yr) | 361.6297 | 9 | 35 | 62
2015 | 2020 | 80000 | 1 | Moderately Dry (500-999 mm/yr) | 175.5783 | 0 | 0 | 8
2015 | 2020 | 80000 | 2 | Moderately Dry (500-999 mm/yr) | 250.8261 | 0 | 2 | 11
2015 | 2020 | 80000 | 3 | Moderately Dry (500-999 mm/yr) | 300.9913 | 0 | 3 | 12
2015 | 2025 | 80000 | 1 | Moderately Dry (500-999 mm/yr) | 230.128 | 0 | 6 | 17
2015 | 2025 | 80000 | 2 | Moderately Dry (500-999 mm/yr) | 328.7543 | 0 | 8 | 22
2015 | 2025 | 80000 | 3 | Moderately Dry (500-999 mm/yr) | 394.5051 | 0 | 9 | 25
2015 | 2030 | 80000 | 1 | Moderately Dry (500-999 mm/yr) | 230.128 | 0 | 12 | 36
2015 | 2030 | 80000 | 2 | Moderately Dry (500-999 mm/yr) | 328.7543 | 0 | 15 | 36
2015 | 2030 | 80000 | 3 | Moderately Dry (500-999 mm/yr) | 394.5051 | 0 | 16 | 36
2015 | 2035 | 80000 | 1 | Moderately Dry (500-999 mm/yr) | 230.128 | 0 | 18 | 46
2015 | 2035 | 80000 | 2 | Moderately Dry (500-999 mm/yr) | 328.7543 | 0 | 21 | 46
2015 | 2035 | 80000 | 3 | Moderately Dry (500-999 mm/yr) | 394.5051 | 3 | 22 | 46
2015 | 2040 | 80000 | 1 | Moderately Dry (500-999 mm/yr) | 230.128 | 0 | 29 | 55
2015 | 2040 | 80000 | 2 | Moderately Dry (500-999 mm/yr) | 328.7543 | 0 | 29 | 55
2015 | 2040 | 80000 | 3 | Moderately Dry (500-999 mm/yr) | 394.5051 | 8 | 29 | 55
2015 | 2045 | 80000 | 1 | Moderately Dry (500-999 mm/yr) | 230.128 | 2 | 35 | 62
2015 | 2045 | 80000 | 2 | Moderately Dry (500-999 mm/yr) | 328.7543 | 3 | 35 | 62
2015 | 2045 | 80000 | 3 | Moderately Dry (500-999 mm/yr) | 394.5051 | 14 | 35 | 62
2015 | 2020 | 80000 | 1 | Dry (<500 mm/yr) | 200.6609 | 0 | 1 | 9
2015 | 2020 | 80000 | 2 | Dry (<500 mm/yr) | 275.9087 | 0 | 2 | 12
2015 | 2020 | 80000 | 3 | Dry (<500 mm/yr) | 326.0739 | 0 | 3 | 13
2015 | 2025 | 80000 | 1 | Dry (<500 mm/yr) | 263.0034 | 0 | 7 | 19
2015 | 2025 | 80000 | 2 | Dry (<500 mm/yr) | 361.6297 | 0 | 9 | 23
2015 | 2025 | 80000 | 3 | Dry (<500 mm/yr) | 427.3806 | 0 | 10 | 25
2015 | 2030 | 80000 | 1 | Dry (<500 mm/yr) | 263.0034 | 0 | 13 | 36
2015 | 2030 | 80000 | 2 | Dry (<500 mm/yr) | 361.6297 | 0 | 15 | 36
2015 | 2030 | 80000 | 3 | Dry (<500 mm/yr) | 427.3806 | 1 | 16 | 36
2015 | 2035 | 80000 | 1 | Dry (<500 mm/yr) | 263.0034 | 0 | 19 | 46
2015 | 2035 | 80000 | 2 | Dry (<500 mm/yr) | 361.6297 | 0 | 21 | 46
2015 | 2035 | 80000 | 3 | Dry (<500 mm/yr) | 427.3806 | 6 | 23 | 46
2015 | 2040 | 80000 | 1 | Dry (<500 mm/yr) | 263.0034 | 0 | 29 | 55
2015 | 2040 | 80000 | 2 | Dry (<500 mm/yr) | 361.6297 | 3 | 29 | 55
2015 | 2040 | 80000 | 3 | Dry (<500 mm/yr) | 427.3806 | 12 | 29 | 55
2015 | 2045 | 80000 | 1 | Dry (<500 mm/yr) | 263.0034 | 2 | 35 | 62
2015 | 2045 | 80000 | 2 | Dry (<500 mm/yr) | 361.6297 | 9 | 35 | 62
2015 | 2045 | 80000 | 3 | Dry (<500 mm/yr) | 427.3806 | 17 | 35 | 62
2020 | 2025 | 80000 | 1 | Very Wet (>2000 mm/yr) | 77.2967 | 0 | 0 | 8
2020 | 2025 | 80000 | 2 | Very Wet (>2000 mm/yr) | 135.2693 | 0 | 3 | 11
2020 | 2025 | 80000 | 3 | Very Wet (>2000 mm/yr) | 173.9177 | 0 | 5 | 13
2020 | 2030 | 80000 | 1 | Very Wet (>2000 mm/yr) | 77.2967 | 0 | 0 | 19
2020 | 2030 | 80000 | 2 | Very Wet (>2000 mm/yr) | 135.2693 | 0 | 9 | 24
2020 | 2030 | 80000 | 3 | Very Wet (>2000 mm/yr) | 173.9177 | 0 | 11 | 27
2020 | 2035 | 80000 | 1 | Very Wet (>2000 mm/yr) | 77.2967 | 0 | 2 | 35
2020 | 2035 | 80000 | 2 | Very Wet (>2000 mm/yr) | 135.2693 | 0 | 15 | 37
2020 | 2035 | 80000 | 3 | Very Wet (>2000 mm/yr) | 173.9177 | 0 | 17 | 37
2020 | 2040 | 80000 | 1 | Very Wet (>2000 mm/yr) | 77.2967 | 0 | 9 | 45
2020 | 2040 | 80000 | 2 | Very Wet (>2000 mm/yr) | 135.2693 | 0 | 22 | 45
2020 | 2040 | 80000 | 3 | Very Wet (>2000 mm/yr) | 173.9177 | 0 | 25 | 45
2020 | 2045 | 80000 | 1 | Very Wet (>2000 mm/yr) | 77.2967 | 2 | 20 | 53
2020 | 2045 | 80000 | 2 | Very Wet (>2000 mm/yr) | 135.2693 | 2 | 31 | 53
2020 | 2045 | 80000 | 3 | Very Wet (>2000 mm/yr) | 173.9177 | 2 | 32 | 53
2020 | 2025 | 80000 | 1 | Wet (1500-1999 mm/yr) | 88.1665 | 0 | 0 | 10
2020 | 2025 | 80000 | 2 | Wet (1500-1999 mm/yr) | 141.0663 | 0 | 4 | 13
2020 | 2025 | 80000 | 3 | Wet (1500-1999 mm/yr) | 176.3329 | 0 | 6 | 15
2020 | 2030 | 80000 | 1 | Wet (1500-1999 mm/yr) | 88.1665 | 0 | 3 | 22
2020 | 2030 | 80000 | 2 | Wet (1500-1999 mm/yr) | 141.0663 | 0 | 10 | 27
2020 | 2030 | 80000 | 3 | Wet (1500-1999 mm/yr) | 176.3329 | 0 | 12 | 29
2020 | 2035 | 80000 | 1 | Wet (1500-1999 mm/yr) | 88.1665 | 0 | 9 | 39
2020 | 2035 | 80000 | 2 | Wet (1500-1999 mm/yr) | 141.0663 | 0 | 16 | 39
2020 | 2035 | 80000 | 3 | Wet (1500-1999 mm/yr) | 176.3329 | 0 | 18 | 39
2020 | 2040 | 80000 | 1 | Wet (1500-1999 mm/yr) | 88.1665 | 0 | 17 | 48
2020 | 2040 | 80000 | 2 | Wet (1500-1999 mm/yr) | 141.0663 | 0 | 25 | 48
2020 | 2040 | 80000 | 3 | Wet (1500-1999 mm/yr) | 176.3329 | 0 | 26 | 48
2020 | 2045 | 80000 | 1 | Wet (1500-1999 mm/yr) | 88.1665 | 2 | 26 | 56
2020 | 2045 | 80000 | 2 | Wet (1500-1999 mm/yr) | 141.0663 | 2 | 31 | 56
2020 | 2045 | 80000 | 3 | Wet (1500-1999 mm/yr) | 176.3329 | 3 | 32 | 56
2020 | 2025 | 80000 | 1 | Moderately Wet (1000-1499 mm/yr) | 89.4581 | 0 | 0 | 12
2020 | 2025 | 80000 | 2 | Moderately Wet (1000-1499 mm/yr) | 134.1871 | 0 | 4 | 15
2020 | 2025 | 80000 | 3 | Moderately Wet (1000-1499 mm/yr) | 164.0065 | 0 | 6 | 17
2020 | 2030 | 80000 | 1 | Moderately Wet (1000-1499 mm/yr) | 89.4581 | 0 | 6 | 27
2020 | 2030 | 80000 | 2 | Moderately Wet (1000-1499 mm/yr) | 134.1871 | 0 | 11 | 31
2020 | 2030 | 80000 | 3 | Moderately Wet (1000-1499 mm/yr) | 164.0065 | 0 | 13 | 31
2020 | 2035 | 80000 | 1 | Moderately Wet (1000-1499 mm/yr) | 89.4581 | 0 | 12 | 42
2020 | 2035 | 80000 | 2 | Moderately Wet (1000-1499 mm/yr) | 134.1871 | 0 | 17 | 42
2020 | 2035 | 80000 | 3 | Moderately Wet (1000-1499 mm/yr) | 164.0065 | 0 | 20 | 42
2020 | 2040 | 80000 | 1 | Moderately Wet (1000-1499 mm/yr) | 89.4581 | 0 | 21 | 52
2020 | 2040 | 80000 | 2 | Moderately Wet (1000-1499 mm/yr) | 134.1871 | 0 | 26 | 52
2020 | 2040 | 80000 | 3 | Moderately Wet (1000-1499 mm/yr) | 164.0065 | 1 | 27 | 52
2020 | 2045 | 80000 | 1 | Moderately Wet (1000-1499 mm/yr) | 89.4581 | 2 | 30 | 61
2020 | 2045 | 80000 | 2 | Moderately Wet (1000-1499 mm/yr) | 134.1871 | 2 | 33 | 61
2020 | 2045 | 80000 | 3 | Moderately Wet (1000-1499 mm/yr) | 164.0065 | 7 | 34 | 61
2020 | 2025 | 80000 | 1 | Moderately Dry (500-999 mm/yr) | 104.3678 | 0 | 2 | 13
2020 | 2025 | 80000 | 2 | Moderately Dry (500-999 mm/yr) | 149.0968 | 0 | 6 | 16
2020 | 2025 | 80000 | 3 | Moderately Dry (500-999 mm/yr) | 178.9161 | 0 | 7 | 18
2020 | 2030 | 80000 | 1 | Moderately Dry (500-999 mm/yr) | 104.3678 | 0 | 9 | 29
2020 | 2030 | 80000 | 2 | Moderately Dry (500-999 mm/yr) | 149.0968 | 0 | 13 | 31
2020 | 2030 | 80000 | 3 | Moderately Dry (500-999 mm/yr) | 178.9161 | 0 | 14 | 31
2020 | 2035 | 80000 | 1 | Moderately Dry (500-999 mm/yr) | 104.3678 | 0 | 15 | 42
2020 | 2035 | 80000 | 2 | Moderately Dry (500-999 mm/yr) | 149.0968 | 0 | 19 | 42
2020 | 2035 | 80000 | 3 | Moderately Dry (500-999 mm/yr) | 178.9161 | 0 | 20 | 42
2020 | 2040 | 80000 | 1 | Moderately Dry (500-999 mm/yr) | 104.3678 | 0 | 24 | 52
2020 | 2040 | 80000 | 2 | Moderately Dry (500-999 mm/yr) | 149.0968 | 0 | 27 | 52
2020 | 2040 | 80000 | 3 | Moderately Dry (500-999 mm/yr) | 178.9161 | 5 | 27 | 52
2020 | 2045 | 80000 | 1 | Moderately Dry (500-999 mm/yr) | 104.3678 | 2 | 32 | 61
2020 | 2045 | 80000 | 2 | Moderately Dry (500-999 mm/yr) | 149.0968 | 2 | 34 | 61
2020 | 2045 | 80000 | 3 | Moderately Dry (500-999 mm/yr) | 178.9161 | 11 | 34 | 61
2020 | 2025 | 80000 | 1 | Dry (<500 mm/yr) | 119.2774 | 0 | 3 | 14
2020 | 2025 | 80000 | 2 | Dry (<500 mm/yr) | 164.0065 | 0 | 6 | 17
2020 | 2025 | 80000 | 3 | Dry (<500 mm/yr) | 193.8258 | 0 | 7 | 19
2020 | 2030 | 80000 | 1 | Dry (<500 mm/yr) | 119.2774 | 0 | 9 | 31
2020 | 2030 | 80000 | 2 | Dry (<500 mm/yr) | 164.0065 | 0 | 13 | 31
2020 | 2030 | 80000 | 3 | Dry (<500 mm/yr) | 193.8258 | 0 | 14 | 31
2020 | 2035 | 80000 | 1 | Dry (<500 mm/yr) | 119.2774 | 0 | 15 | 42
2020 | 2035 | 80000 | 2 | Dry (<500 mm/yr) | 164.0065 | 0 | 20 | 42
2020 | 2035 | 80000 | 3 | Dry (<500 mm/yr) | 193.8258 | 3 | 21 | 42
2020 | 2040 | 80000 | 1 | Dry (<500 mm/yr) | 119.2774 | 0 | 25 | 52
2020 | 2040 | 80000 | 2 | Dry (<500 mm/yr) | 164.0065 | 1 | 27 | 52
2020 | 2040 | 80000 | 3 | Dry (<500 mm/yr) | 193.8258 | 8 | 27 | 52
2020 | 2045 | 80000 | 1 | Dry (<500 mm/yr) | 119.2774 | 2 | 32 | 61
2020 | 2045 | 80000 | 2 | Dry (<500 mm/yr) | 164.0065 | 7 | 34 | 61
2020 | 2045 | 80000 | 3 | Dry (<500 mm/yr) | 193.8258 | 14 | 34 | 61
2025 | 2030 | 80000 | 1 | Very Wet (>2000 mm/yr) | 47.1216 | 0 | 0 | 9
2025 | 2030 | 80000 | 2 | Very Wet (>2000 mm/yr) | 82.4627 | 0 | 3 | 13
2025 | 2030 | 80000 | 3 | Very Wet (>2000 mm/yr) | 106.0235 | 0 | 5 | 15
2025 | 2035 | 80000 | 1 | Very Wet (>2000 mm/yr) | 47.1216 | 0 | 0 | 26
2025 | 2035 | 80000 | 2 | Very Wet (>2000 mm/yr) | 82.4627 | 0 | 9 | 30
2025 | 2035 | 80000 | 3 | Very Wet (>2000 mm/yr) | 106.0235 | 0 | 11 | 30
2025 | 2040 | 80000 | 1 | Very Wet (>2000 mm/yr) | 47.1216 | 0 | 6 | 38
2025 | 2040 | 80000 | 2 | Very Wet (>2000 mm/yr) | 82.4627 | 0 | 17 | 39
2025 | 2040 | 80000 | 3 | Very Wet (>2000 mm/yr) | 106.0235 | 0 | 19 | 39
2025 | 2045 | 80000 | 1 | Very Wet (>2000 mm/yr) | 47.1216 | 1 | 16 | 46
2025 | 2045 | 80000 | 2 | Very Wet (>2000 mm/yr) | 82.4627 | 1 | 25 | 47
2025 | 2045 | 80000 | 3 | Very Wet (>2000 mm/yr) | 106.0235 | 1 | 26 | 47
2025 | 2030 | 80000 | 1 | Wet (1500-1999 mm/yr) | 52.6794 | 0 | 0 | 11
2025 | 2030 | 80000 | 2 | Wet (1500-1999 mm/yr) | 84.287 | 0 | 4 | 14
2025 | 2030 | 80000 | 3 | Wet (1500-1999 mm/yr) | 105.3587 | 0 | 6 | 16
2025 | 2035 | 80000 | 1 | Wet (1500-1999 mm/yr) | 52.6794 | 0 | 4 | 30
2025 | 2035 | 80000 | 2 | Wet (1500-1999 mm/yr) | 84.287 | 0 | 10 | 31
2025 | 2035 | 80000 | 3 | Wet (1500-1999 mm/yr) | 105.3587 | 0 | 12 | 31
2025 | 2040 | 80000 | 1 | Wet (1500-1999 mm/yr) | 52.6794 | 0 | 12 | 41
2025 | 2040 | 80000 | 2 | Wet (1500-1999 mm/yr) | 84.287 | 0 | 18 | 41
2025 | 2040 | 80000 | 3 | Wet (1500-1999 mm/yr) | 105.3587 | 0 | 20 | 41
2025 | 2045 | 80000 | 1 | Wet (1500-1999 mm/yr) | 52.6794 | 2 | 22 | 50
2025 | 2045 | 80000 | 2 | Wet (1500-1999 mm/yr) | 84.287 | 2 | 26 | 50
2025 | 2045 | 80000 | 3 | Wet (1500-1999 mm/yr) | 105.3587 | 2 | 27 | 50
2025 | 2030 | 80000 | 1 | Moderately Wet (1000-1499 mm/yr) | 51.945 | 0 | 1 | 13
2025 | 2030 | 80000 | 2 | Moderately Wet (1000-1499 mm/yr) | 77.9176 | 0 | 4 | 16
2025 | 2030 | 80000 | 3 | Moderately Wet (1000-1499 mm/yr) | 95.2326 | 0 | 7 | 18
2025 | 2035 | 80000 | 1 | Moderately Wet (1000-1499 mm/yr) | 51.945 | 0 | 7 | 33
2025 | 2035 | 80000 | 2 | Moderately Wet (1000-1499 mm/yr) | 77.9176 | 0 | 11 | 33
2025 | 2035 | 80000 | 3 | Moderately Wet (1000-1499 mm/yr) | 95.2326 | 0 | 14 | 33
2025 | 2040 | 80000 | 1 | Moderately Wet (1000-1499 mm/yr) | 51.945 | 0 | 16 | 44
2025 | 2040 | 80000 | 2 | Moderately Wet (1000-1499 mm/yr) | 77.9176 | 0 | 20 | 44
2025 | 2040 | 80000 | 3 | Moderately Wet (1000-1499 mm/yr) | 95.2326 | 0 | 21 | 44
2025 | 2045 | 80000 | 1 | Moderately Wet (1000-1499 mm/yr) | 51.945 | 2 | 25 | 54
2025 | 2045 | 80000 | 2 | Moderately Wet (1000-1499 mm/yr) | 77.9176 | 2 | 27 | 54
2025 | 2045 | 80000 | 3 | Moderately Wet (1000-1499 mm/yr) | 95.2326 | 4 | 28 | 54
2025 | 2030 | 80000 | 1 | Moderately Dry (500-999 mm/yr) | 60.6025 | 0 | 2 | 14
2025 | 2030 | 80000 | 2 | Moderately Dry (500-999 mm/yr) | 86.5751 | 0 | 6 | 17
2025 | 2030 | 80000 | 3 | Moderately Dry (500-999 mm/yr) | 103.8901 | 0 | 7 | 19
2025 | 2035 | 80000 | 1 | Moderately Dry (500-999 mm/yr) | 60.6025 | 0 | 9 | 33
2025 | 2035 | 80000 | 2 | Moderately Dry (500-999 mm/yr) | 86.5751 | 0 | 13 | 33
2025 | 2035 | 80000 | 3 | Moderately Dry (500-999 mm/yr) | 103.8901 | 0 | 14 | 33
2025 | 2040 | 80000 | 1 | Moderately Dry (500-999 mm/yr) | 60.6025 | 0 | 18 | 44
2025 | 2040 | 80000 | 2 | Moderately Dry (500-999 mm/yr) | 86.5751 | 0 | 21 | 44
2025 | 2040 | 80000 | 3 | Moderately Dry (500-999 mm/yr) | 103.8901 | 2 | 21 | 44
2025 | 2045 | 80000 | 1 | Moderately Dry (500-999 mm/yr) | 60.6025 | 2 | 26 | 54
2025 | 2045 | 80000 | 2 | Moderately Dry (500-999 mm/yr) | 86.5751 | 2 | 28 | 54
2025 | 2045 | 80000 | 3 | Moderately Dry (500-999 mm/yr) | 103.8901 | 8 | 28 | 54
2025 | 2030 | 80000 | 1 | Dry (<500 mm/yr) | 69.2601 | 0 | 4 | 15
2025 | 2030 | 80000 | 2 | Dry (<500 mm/yr) | 95.2326 | 0 | 7 | 18
2025 | 2030 | 80000 | 3 | Dry (<500 mm/yr) | 112.5476 | 0 | 8 | 20
2025 | 2035 | 80000 | 1 | Dry (<500 mm/yr) | 69.2601 | 0 | 11 | 33
2025 | 2035 | 80000 | 2 | Dry (<500 mm/yr) | 95.2326 | 0 | 14 | 33
2025 | 2035 | 80000 | 3 | Dry (<500 mm/yr) | 112.5476 | 0 | 16 | 33
2025 | 2040 | 80000 | 1 | Dry (<500 mm/yr) | 69.2601 | 0 | 20 | 44
2025 | 2040 | 80000 | 2 | Dry (<500 mm/yr) | 95.2326 | 0 | 21 | 44
2025 | 2040 | 80000 | 3 | Dry (<500 mm/yr) | 112.5476 | 5 | 22 | 44
2025 | 2045 | 80000 | 1 | Dry (<500 mm/yr) | 69.2601 | 2 | 27 | 54
2025 | 2045 | 80000 | 2 | Dry (<500 mm/yr) | 95.2326 | 4 | 28 | 54
2025 | 2045 | 80000 | 3 | Dry (<500 mm/yr) | 112.5476 | 11 | 29 | 54
1980 | 1990 | 100000 | 1 | Very Wet (>2000 mm/yr) | 8.1565 | 0 | 0 | 0
1980 | 1990 | 100000 | 2 | Very Wet (>2000 mm/yr) | 14.2739 | 0 | 0 | 0
1980 | 1990 | 100000 | 3 | Very Wet (>2000 mm/yr) | 18.3521 | 0 | 0 | 0
1980 | 1995 | 100000 | 1 | Very Wet (>2000 mm/yr) | 13.7913 | 0 | 0 | 0
1980 | 1995 | 100000 | 2 | Very Wet (>2000 mm/yr) | 24.1348 | 0 | 0 | 0
1980 | 1995 | 100000 | 3 | Very Wet (>2000 mm/yr) | 31.0304 | 0 | 0 | 0
1980 | 2000 | 100000 | 1 | Very Wet (>2000 mm/yr) | 21.428 | 0 | 0 | 0
1980 | 2000 | 100000 | 2 | Very Wet (>2000 mm/yr) | 37.4991 | 0 | 0 | 0
1980 | 2000 | 100000 | 3 | Very Wet (>2000 mm/yr) | 48.2131 | 0 | 0 | 0
1980 | 2005 | 100000 | 1 | Very Wet (>2000 mm/yr) | 32.2029 | 0 | 0 | 0
1980 | 2005 | 100000 | 2 | Very Wet (>2000 mm/yr) | 56.3551 | 0 | 0 | 2
1980 | 2005 | 100000 | 3 | Very Wet (>2000 mm/yr) | 72.4565 | 0 | 0 | 6
1980 | 2010 | 100000 | 1 | Very Wet (>2000 mm/yr) | 48.8898 | 0 | 0 | 0
1980 | 2010 | 100000 | 2 | Very Wet (>2000 mm/yr) | 85.5571 | 0 | 0 | 8
1980 | 2010 | 100000 | 3 | Very Wet (>2000 mm/yr) | 110.002 | 0 | 0 | 12
1980 | 2015 | 100000 | 1 | Very Wet (>2000 mm/yr) | 82.623 | 0 | 0 | 6
1980 | 2015 | 100000 | 2 | Very Wet (>2000 mm/yr) | 144.5903 | 0 | 0 | 14
1980 | 2015 | 100000 | 3 | Very Wet (>2000 mm/yr) | 185.9018 | 0 | 0 | 18
1980 | 2020 | 100000 | 1 | Very Wet (>2000 mm/yr) | 199.0716 | 0 | 0 | 15
1980 | 2020 | 100000 | 2 | Very Wet (>2000 mm/yr) | 348.3754 | 0 | 3 | 23
1980 | 2020 | 100000 | 3 | Very Wet (>2000 mm/yr) | 447.9112 | 0 | 5 | 28
1980 | 2025 | 100000 | 1 | Very Wet (>2000 mm/yr) | 251.5995 | 0 | 6 | 27
1980 | 2025 | 100000 | 2 | Very Wet (>2000 mm/yr) | 440.2991 | 0 | 9 | 34
1980 | 2025 | 100000 | 3 | Very Wet (>2000 mm/yr) | 566.0988 | 0 | 10 | 34
1980 | 2030 | 100000 | 1 | Very Wet (>2000 mm/yr) | 251.5995 | 0 | 11 | 39
1980 | 2030 | 100000 | 2 | Very Wet (>2000 mm/yr) | 440.2991 | 0 | 14 | 40
1980 | 2030 | 100000 | 3 | Very Wet (>2000 mm/yr) | 566.0988 | 5 | 16 | 40
1980 | 2035 | 100000 | 1 | Very Wet (>2000 mm/yr) | 251.5995 | 0 | 16 | 46
1980 | 2035 | 100000 | 2 | Very Wet (>2000 mm/yr) | 440.2991 | 0 | 19 | 46
1980 | 2035 | 100000 | 3 | Very Wet (>2000 mm/yr) | 566.0988 | 10 | 21 | 46
1980 | 2040 | 100000 | 1 | Very Wet (>2000 mm/yr) | 251.5995 | 0 | 27 | 52
1980 | 2040 | 100000 | 2 | Very Wet (>2000 mm/yr) | 440.2991 | 0 | 30 | 52
1980 | 2040 | 100000 | 3 | Very Wet (>2000 mm/yr) | 566.0988 | 15 | 30 | 52
1980 | 2045 | 100000 | 1 | Very Wet (>2000 mm/yr) | 251.5995 | 3 | 36 | 58
1980 | 2045 | 100000 | 2 | Very Wet (>2000 mm/yr) | 440.2991 | 3 | 36 | 58
1980 | 2045 | 100000 | 3 | Very Wet (>2000 mm/yr) | 566.0988 | 22 | 36 | 58
1980 | 1990 | 100000 | 1 | Wet (1500-1999 mm/yr) | 11.8369 | 0 | 0 | 0
1980 | 1990 | 100000 | 2 | Wet (1500-1999 mm/yr) | 18.939 | 0 | 0 | 0
1980 | 1990 | 100000 | 3 | Wet (1500-1999 mm/yr) | 23.6737 | 0 | 0 | 0
1980 | 1995 | 100000 | 1 | Wet (1500-1999 mm/yr) | 19.6208 | 0 | 0 | 0
1980 | 1995 | 100000 | 2 | Wet (1500-1999 mm/yr) | 31.3932 | 0 | 0 | 0
1980 | 1995 | 100000 | 3 | Wet (1500-1999 mm/yr) | 39.2415 | 0 | 0 | 0
1980 | 2000 | 100000 | 1 | Wet (1500-1999 mm/yr) | 29.8603 | 0 | 0 | 0
1980 | 2000 | 100000 | 2 | Wet (1500-1999 mm/yr) | 47.7765 | 0 | 0 | 0
1980 | 2000 | 100000 | 3 | Wet (1500-1999 mm/yr) | 59.7207 | 0 | 0 | 4
1980 | 2005 | 100000 | 1 | Wet (1500-1999 mm/yr) | 44.0492 | 0 | 0 | 0
1980 | 2005 | 100000 | 2 | Wet (1500-1999 mm/yr) | 70.4787 | 0 | 0 | 6
1980 | 2005 | 100000 | 3 | Wet (1500-1999 mm/yr) | 88.0984 | 0 | 0 | 11
1980 | 2010 | 100000 | 1 | Wet (1500-1999 mm/yr) | 66.2431 | 0 | 0 | 4
1980 | 2010 | 100000 | 2 | Wet (1500-1999 mm/yr) | 105.9889 | 0 | 0 | 13
1980 | 2010 | 100000 | 3 | Wet (1500-1999 mm/yr) | 132.4862 | 0 | 0 | 17
1980 | 2015 | 100000 | 1 | Wet (1500-1999 mm/yr) | 112.0273 | 0 | 0 | 13
1980 | 2015 | 100000 | 2 | Wet (1500-1999 mm/yr) | 179.2437 | 0 | 0 | 22
1980 | 2015 | 100000 | 3 | Wet (1500-1999 mm/yr) | 224.0546 | 0 | 1 | 26
1980 | 2020 | 100000 | 1 | Wet (1500-1999 mm/yr) | 255.5324 | 0 | 2 | 24
1980 | 2020 | 100000 | 2 | Wet (1500-1999 mm/yr) | 408.8519 | 0 | 5 | 32
1980 | 2020 | 100000 | 3 | Wet (1500-1999 mm/yr) | 511.0649 | 0 | 7 | 32
1980 | 2025 | 100000 | 1 | Wet (1500-1999 mm/yr) | 313.5982 | 0 | 7 | 36
1980 | 2025 | 100000 | 2 | Wet (1500-1999 mm/yr) | 501.7571 | 0 | 10 | 38
1980 | 2025 | 100000 | 3 | Wet (1500-1999 mm/yr) | 627.1964 | 5 | 12 | 38
1980 | 2030 | 100000 | 1 | Wet (1500-1999 mm/yr) | 313.5982 | 0 | 12 | 45
1980 | 2030 | 100000 | 2 | Wet (1500-1999 mm/yr) | 501.7571 | 0 | 16 | 45
1980 | 2030 | 100000 | 3 | Wet (1500-1999 mm/yr) | 627.1964 | 10 | 18 | 45
1980 | 2035 | 100000 | 1 | Wet (1500-1999 mm/yr) | 313.5982 | 0 | 20 | 51
1980 | 2035 | 100000 | 2 | Wet (1500-1999 mm/yr) | 501.7571 | 0 | 23 | 51
1980 | 2035 | 100000 | 3 | Wet (1500-1999 mm/yr) | 627.1964 | 15 | 26 | 51
1980 | 2040 | 100000 | 1 | Wet (1500-1999 mm/yr) | 313.5982 | 0 | 31 | 58
1980 | 2040 | 100000 | 2 | Wet (1500-1999 mm/yr) | 501.7571 | 4 | 32 | 58
1980 | 2040 | 100000 | 3 | Wet (1500-1999 mm/yr) | 627.1964 | 21 | 32 | 58
1980 | 2045 | 100000 | 1 | Wet (1500-1999 mm/yr) | 313.5982 | 3 | 37 | 58
1980 | 2045 | 100000 | 2 | Wet (1500-1999 mm/yr) | 501.7571 | 11 | 37 | 58
1980 | 2045 | 100000 | 3 | Wet (1500-1999 mm/yr) | 627.1964 | 27 | 37 | 58
1980 | 1990 | 100000 | 1 | Moderately Wet (1000-1499 mm/yr) | 16.7863 | 0 | 0 | 0
1980 | 1990 | 100000 | 2 | Moderately Wet (1000-1499 mm/yr) | 25.1794 | 0 | 0 | 0
1980 | 1990 | 100000 | 3 | Moderately Wet (1000-1499 mm/yr) | 30.7748 | 0 | 0 | 0
1980 | 1995 | 100000 | 1 | Moderately Wet (1000-1499 mm/yr) | 27.2769 | 0 | 0 | 0
1980 | 1995 | 100000 | 2 | Moderately Wet (1000-1499 mm/yr) | 40.9153 | 0 | 0 | 0
1980 | 1995 | 100000 | 3 | Moderately Wet (1000-1499 mm/yr) | 50.0076 | 0 | 0 | 1
1980 | 2000 | 100000 | 1 | Moderately Wet (1000-1499 mm/yr) | 40.8236 | 0 | 0 | 0
1980 | 2000 | 100000 | 2 | Moderately Wet (1000-1499 mm/yr) | 61.2355 | 0 | 0 | 5
1980 | 2000 | 100000 | 3 | Moderately Wet (1000-1499 mm/yr) | 74.8433 | 0 | 0 | 9
1980 | 2005 | 100000 | 1 | Moderately Wet (1000-1499 mm/yr) | 59.7556 | 0 | 0 | 4
1980 | 2005 | 100000 | 2 | Moderately Wet (1000-1499 mm/yr) | 89.6334 | 0 | 0 | 12
1980 | 2005 | 100000 | 3 | Moderately Wet (1000-1499 mm/yr) | 109.5519 | 0 | 0 | 17
1980 | 2010 | 100000 | 1 | Moderately Wet (1000-1499 mm/yr) | 90.4441 | 0 | 0 | 13
1980 | 2010 | 100000 | 2 | Moderately Wet (1000-1499 mm/yr) | 135.6661 | 0 | 0 | 22
1980 | 2010 | 100000 | 3 | Moderately Wet (1000-1499 mm/yr) | 165.8142 | 0 | 0 | 26
1980 | 2015 | 100000 | 1 | Moderately Wet (1000-1499 mm/yr) | 152.9931 | 0 | 0 | 25
1980 | 2015 | 100000 | 2 | Moderately Wet (1000-1499 mm/yr) | 229.4896 | 0 | 2 | 33
1980 | 2015 | 100000 | 3 | Moderately Wet (1000-1499 mm/yr) | 280.4873 | 0 | 4 | 33
1980 | 2020 | 100000 | 1 | Moderately Wet (1000-1499 mm/yr) | 316.0953 | 0 | 4 | 37
1980 | 2020 | 100000 | 2 | Moderately Wet (1000-1499 mm/yr) | 474.1429 | 0 | 7 | 39
1980 | 2020 | 100000 | 3 | Moderately Wet (1000-1499 mm/yr) | 579.508 | 0 | 9 | 39
1980 | 2025 | 100000 | 1 | Moderately Wet (1000-1499 mm/yr) | 372.0786 | 0 | 9 | 46
1980 | 2025 | 100000 | 2 | Moderately Wet (1000-1499 mm/yr) | 558.118 | 0 | 13 | 46
1980 | 2025 | 100000 | 3 | Moderately Wet (1000-1499 mm/yr) | 682.1442 | 6 | 15 | 46
1980 | 2030 | 100000 | 1 | Moderately Wet (1000-1499 mm/yr) | 372.0786 | 0 | 14 | 53
1980 | 2030 | 100000 | 2 | Moderately Wet (1000-1499 mm/yr) | 558.118 | 4 | 18 | 53
1980 | 2030 | 100000 | 3 | Moderately Wet (1000-1499 mm/yr) | 682.1442 | 11 | 21 | 53
1980 | 2035 | 100000 | 1 | Moderately Wet (1000-1499 mm/yr) | 372.0786 | 0 | 25 | 58
1980 | 2035 | 100000 | 2 | Moderately Wet (1000-1499 mm/yr) | 558.118 | 9 | 29 | 58
1980 | 2035 | 100000 | 3 | Moderately Wet (1000-1499 mm/yr) | 682.1442 | 16 | 29 | 58
1980 | 2040 | 100000 | 1 | Moderately Wet (1000-1499 mm/yr) | 372.0786 | 0 | 35 | 58
1980 | 2040 | 100000 | 2 | Moderately Wet (1000-1499 mm/yr) | 558.118 | 14 | 35 | 58
1980 | 2040 | 100000 | 3 | Moderately Wet (1000-1499 mm/yr) | 682.1442 | 22 | 35 | 58
1980 | 2045 | 100000 | 1 | Moderately Wet (1000-1499 mm/yr) | 372.0786 | 4 | 41 | 58
1980 | 2045 | 100000 | 2 | Moderately Wet (1000-1499 mm/yr) | 558.118 | 22 | 41 | 58
1980 | 2045 | 100000 | 3 | Moderately Wet (1000-1499 mm/yr) | 682.1442 | 28 | 41 | 58
1980 | 1990 | 100000 | 1 | Moderately Dry (500-999 mm/yr) | 19.584 | 0 | 0 | 0
1980 | 1990 | 100000 | 2 | Moderately Dry (500-999 mm/yr) | 27.9771 | 0 | 0 | 0
1980 | 1990 | 100000 | 3 | Moderately Dry (500-999 mm/yr) | 33.5726 | 0 | 0 | 0
1980 | 1995 | 100000 | 1 | Moderately Dry (500-999 mm/yr) | 31.823 | 0 | 0 | 0
1980 | 1995 | 100000 | 2 | Moderately Dry (500-999 mm/yr) | 45.4615 | 0 | 0 | 0
1980 | 1995 | 100000 | 3 | Moderately Dry (500-999 mm/yr) | 54.5538 | 0 | 0 | 2
1980 | 2000 | 100000 | 1 | Moderately Dry (500-999 mm/yr) | 47.6276 | 0 | 0 | 0
1980 | 2000 | 100000 | 2 | Moderately Dry (500-999 mm/yr) | 68.0394 | 0 | 0 | 7
1980 | 2000 | 100000 | 3 | Moderately Dry (500-999 mm/yr) | 81.6473 | 0 | 0 | 11
1980 | 2005 | 100000 | 1 | Moderately Dry (500-999 mm/yr) | 69.7148 | 0 | 0 | 7
1980 | 2005 | 100000 | 2 | Moderately Dry (500-999 mm/yr) | 99.5926 | 0 | 0 | 14
1980 | 2005 | 100000 | 3 | Moderately Dry (500-999 mm/yr) | 119.5111 | 0 | 0 | 19
1980 | 2010 | 100000 | 1 | Moderately Dry (500-999 mm/yr) | 105.5181 | 0 | 0 | 16
1980 | 2010 | 100000 | 2 | Moderately Dry (500-999 mm/yr) | 150.7401 | 0 | 0 | 24
1980 | 2010 | 100000 | 3 | Moderately Dry (500-999 mm/yr) | 180.8882 | 0 | 0 | 27
1980 | 2015 | 100000 | 1 | Moderately Dry (500-999 mm/yr) | 178.4919 | 0 | 0 | 28
1980 | 2015 | 100000 | 2 | Moderately Dry (500-999 mm/yr) | 254.9885 | 0 | 3 | 33
1980 | 2015 | 100000 | 3 | Moderately Dry (500-999 mm/yr) | 305.9862 | 0 | 5 | 33
1980 | 2020 | 100000 | 1 | Moderately Dry (500-999 mm/yr) | 368.7778 | 0 | 5 | 39
1980 | 2020 | 100000 | 2 | Moderately Dry (500-999 mm/yr) | 526.8254 | 0 | 8 | 39
1980 | 2020 | 100000 | 3 | Moderately Dry (500-999 mm/yr) | 632.1905 | 1 | 10 | 39
1980 | 2025 | 100000 | 1 | Moderately Dry (500-999 mm/yr) | 434.0917 | 0 | 10 | 46
1980 | 2025 | 100000 | 2 | Moderately Dry (500-999 mm/yr) | 620.1311 | 5 | 14 | 46
1980 | 2025 | 100000 | 3 | Moderately Dry (500-999 mm/yr) | 744.1573 | 6 | 16 | 46
1980 | 2030 | 100000 | 1 | Moderately Dry (500-999 mm/yr) | 434.0917 | 0 | 16 | 53
1980 | 2030 | 100000 | 2 | Moderately Dry (500-999 mm/yr) | 620.1311 | 10 | 19 | 53
1980 | 2030 | 100000 | 3 | Moderately Dry (500-999 mm/yr) | 744.1573 | 11 | 22 | 53
1980 | 2035 | 100000 | 1 | Moderately Dry (500-999 mm/yr) | 434.0917 | 0 | 26 | 58
1980 | 2035 | 100000 | 2 | Moderately Dry (500-999 mm/yr) | 620.1311 | 16 | 29 | 58
1980 | 2035 | 100000 | 3 | Moderately Dry (500-999 mm/yr) | 744.1573 | 17 | 29 | 58
1980 | 2040 | 100000 | 1 | Moderately Dry (500-999 mm/yr) | 434.0917 | 0 | 35 | 58
1980 | 2040 | 100000 | 2 | Moderately Dry (500-999 mm/yr) | 620.1311 | 21 | 35 | 58
1980 | 2040 | 100000 | 3 | Moderately Dry (500-999 mm/yr) | 744.1573 | 22 | 35 | 58
1980 | 2045 | 100000 | 1 | Moderately Dry (500-999 mm/yr) | 434.0917 | 4 | 41 | 58
1980 | 2045 | 100000 | 2 | Moderately Dry (500-999 mm/yr) | 620.1311 | 28 | 41 | 58
1980 | 2045 | 100000 | 3 | Moderately Dry (500-999 mm/yr) | 744.1573 | 28 | 41 | 58
1980 | 1990 | 100000 | 1 | Dry (<500 mm/yr) | 22.3817 | 0 | 0 | 0
1980 | 1990 | 100000 | 2 | Dry (<500 mm/yr) | 30.7748 | 0 | 0 | 0
1980 | 1990 | 100000 | 3 | Dry (<500 mm/yr) | 36.3703 | 0 | 0 | 0
1980 | 1995 | 100000 | 1 | Dry (<500 mm/yr) | 36.3692 | 0 | 0 | 0
1980 | 1995 | 100000 | 2 | Dry (<500 mm/yr) | 50.0076 | 0 | 0 | 1
1980 | 1995 | 100000 | 3 | Dry (<500 mm/yr) | 59.0999 | 0 | 0 | 4
1980 | 2000 | 100000 | 1 | Dry (<500 mm/yr) | 54.4315 | 0 | 0 | 2
1980 | 2000 | 100000 | 2 | Dry (<500 mm/yr) | 74.8433 | 0 | 0 | 9
1980 | 2000 | 100000 | 3 | Dry (<500 mm/yr) | 88.4512 | 0 | 0 | 13
1980 | 2005 | 100000 | 1 | Dry (<500 mm/yr) | 79.6741 | 0 | 0 | 9
1980 | 2005 | 100000 | 2 | Dry (<500 mm/yr) | 109.5519 | 0 | 0 | 17
1980 | 2005 | 100000 | 3 | Dry (<500 mm/yr) | 129.4704 | 0 | 0 | 21
1980 | 2010 | 100000 | 1 | Dry (<500 mm/yr) | 120.5921 | 0 | 0 | 19
1980 | 2010 | 100000 | 2 | Dry (<500 mm/yr) | 165.8142 | 0 | 0 | 26
1980 | 2010 | 100000 | 3 | Dry (<500 mm/yr) | 195.9622 | 0 | 0 | 27
1980 | 2015 | 100000 | 1 | Dry (<500 mm/yr) | 203.9908 | 0 | 1 | 31
1980 | 2015 | 100000 | 2 | Dry (<500 mm/yr) | 280.4873 | 0 | 4 | 33
1980 | 2015 | 100000 | 3 | Dry (<500 mm/yr) | 331.485 | 0 | 6 | 33
1980 | 2020 | 100000 | 1 | Dry (<500 mm/yr) | 421.4604 | 0 | 6 | 39
1980 | 2020 | 100000 | 2 | Dry (<500 mm/yr) | 579.508 | 0 | 9 | 39
1980 | 2020 | 100000 | 3 | Dry (<500 mm/yr) | 684.8731 | 1 | 11 | 39
1980 | 2025 | 100000 | 1 | Dry (<500 mm/yr) | 496.1049 | 0 | 11 | 46
1980 | 2025 | 100000 | 2 | Dry (<500 mm/yr) | 682.1442 | 6 | 15 | 46
1980 | 2025 | 100000 | 3 | Dry (<500 mm/yr) | 806.1704 | 7 | 17 | 46
1980 | 2030 | 100000 | 1 | Dry (<500 mm/yr) | 496.1049 | 0 | 17 | 53
1980 | 2030 | 100000 | 2 | Dry (<500 mm/yr) | 682.1442 | 11 | 21 | 53
1980 | 2030 | 100000 | 3 | Dry (<500 mm/yr) | 806.1704 | 12 | 23 | 53
1980 | 2035 | 100000 | 1 | Dry (<500 mm/yr) | 496.1049 | 0 | 28 | 58
1980 | 2035 | 100000 | 2 | Dry (<500 mm/yr) | 682.1442 | 16 | 29 | 58
1980 | 2035 | 100000 | 3 | Dry (<500 mm/yr) | 806.1704 | 17 | 29 | 58
1980 | 2040 | 100000 | 1 | Dry (<500 mm/yr) | 496.1049 | 3 | 35 | 58
1980 | 2040 | 100000 | 2 | Dry (<500 mm/yr) | 682.1442 | 22 | 35 | 58
1980 | 2040 | 100000 | 3 | Dry (<500 mm/yr) | 806.1704 | 23 | 35 | 58
1980 | 2045 | 100000 | 1 | Dry (<500 mm/yr) | 496.1049 | 11 | 41 | 58
1980 | 2045 | 100000 | 2 | Dry (<500 mm/yr) | 682.1442 | 28 | 41 | 58
1980 | 2045 | 100000 | 3 | Dry (<500 mm/yr) | 806.1704 | 28 | 41 | 58
1985 | 1990 | 100000 | 1 | Very Wet (>2000 mm/yr) | 5.1844 | 0 | 0 | 0
1985 | 1990 | 100000 | 2 | Very Wet (>2000 mm/yr) | 9.0727 | 0 | 0 | 0
1985 | 1990 | 100000 | 3 | Very Wet (>2000 mm/yr) | 11.6649 | 0 | 0 | 0
1985 | 1995 | 100000 | 1 | Very Wet (>2000 mm/yr) | 10.9638 | 0 | 0 | 0
1985 | 1995 | 100000 | 2 | Very Wet (>2000 mm/yr) | 19.1866 | 0 | 0 | 0
1985 | 1995 | 100000 | 3 | Very Wet (>2000 mm/yr) | 24.6685 | 0 | 0 | 0
1985 | 2000 | 100000 | 1 | Very Wet (>2000 mm/yr) | 18.7378 | 0 | 0 | 0
1985 | 2000 | 100000 | 2 | Very Wet (>2000 mm/yr) | 32.7911 | 0 | 0 | 0
1985 | 2000 | 100000 | 3 | Very Wet (>2000 mm/yr) | 42.16 | 0 | 0 | 0
1985 | 2005 | 100000 | 1 | Very Wet (>2000 mm/yr) | 29.6433 | 0 | 0 | 0
1985 | 2005 | 100000 | 2 | Very Wet (>2000 mm/yr) | 51.8758 | 0 | 0 | 1
1985 | 2005 | 100000 | 3 | Very Wet (>2000 mm/yr) | 66.6974 | 0 | 0 | 5
1985 | 2010 | 100000 | 1 | Very Wet (>2000 mm/yr) | 46.4545 | 0 | 0 | 0
1985 | 2010 | 100000 | 2 | Very Wet (>2000 mm/yr) | 81.2953 | 0 | 0 | 7
1985 | 2010 | 100000 | 3 | Very Wet (>2000 mm/yr) | 104.5225 | 0 | 0 | 11
1985 | 2015 | 100000 | 1 | Very Wet (>2000 mm/yr) | 80.3059 | 0 | 0 | 5
1985 | 2015 | 100000 | 2 | Very Wet (>2000 mm/yr) | 140.5354 | 0 | 0 | 13
1985 | 2015 | 100000 | 3 | Very Wet (>2000 mm/yr) | 180.6884 | 0 | 0 | 17
1985 | 2020 | 100000 | 1 | Very Wet (>2000 mm/yr) | 196.85 | 0 | 0 | 16
1985 | 2020 | 100000 | 2 | Very Wet (>2000 mm/yr) | 344.4874 | 0 | 3 | 24
1985 | 2020 | 100000 | 3 | Very Wet (>2000 mm/yr) | 442.9124 | 0 | 5 | 28
1985 | 2025 | 100000 | 1 | Very Wet (>2000 mm/yr) | 249.4111 | 0 | 6 | 26
1985 | 2025 | 100000 | 2 | Very Wet (>2000 mm/yr) | 436.4695 | 0 | 9 | 34
1985 | 2025 | 100000 | 3 | Very Wet (>2000 mm/yr) | 561.1751 | 0 | 10 | 34
1985 | 2030 | 100000 | 1 | Very Wet (>2000 mm/yr) | 249.4111 | 0 | 11 | 38
1985 | 2030 | 100000 | 2 | Very Wet (>2000 mm/yr) | 436.4695 | 0 | 14 | 40
1985 | 2030 | 100000 | 3 | Very Wet (>2000 mm/yr) | 561.1751 | 4 | 16 | 40
1985 | 2035 | 100000 | 1 | Very Wet (>2000 mm/yr) | 249.4111 | 0 | 17 | 46
1985 | 2035 | 100000 | 2 | Very Wet (>2000 mm/yr) | 436.4695 | 0 | 20 | 46
1985 | 2035 | 100000 | 3 | Very Wet (>2000 mm/yr) | 561.1751 | 9 | 22 | 46
1985 | 2040 | 100000 | 1 | Very Wet (>2000 mm/yr) | 249.4111 | 0 | 27 | 52
1985 | 2040 | 100000 | 2 | Very Wet (>2000 mm/yr) | 436.4695 | 0 | 30 | 52
1985 | 2040 | 100000 | 3 | Very Wet (>2000 mm/yr) | 561.1751 | 14 | 30 | 52
1985 | 2045 | 100000 | 1 | Very Wet (>2000 mm/yr) | 249.4111 | 3 | 35 | 58
1985 | 2045 | 100000 | 2 | Very Wet (>2000 mm/yr) | 436.4695 | 3 | 35 | 58
1985 | 2045 | 100000 | 3 | Very Wet (>2000 mm/yr) | 561.1751 | 21 | 35 | 58
1985 | 1990 | 100000 | 1 | Wet (1500-1999 mm/yr) | 7.4303 | 0 | 0 | 0
1985 | 1990 | 100000 | 2 | Wet (1500-1999 mm/yr) | 11.8885 | 0 | 0 | 0
1985 | 1990 | 100000 | 3 | Wet (1500-1999 mm/yr) | 14.8607 | 0 | 0 | 0
1985 | 1995 | 100000 | 1 | Wet (1500-1999 mm/yr) | 15.4285 | 0 | 0 | 0
1985 | 1995 | 100000 | 2 | Wet (1500-1999 mm/yr) | 24.6856 | 0 | 0 | 0
1985 | 1995 | 100000 | 3 | Wet (1500-1999 mm/yr) | 30.857 | 0 | 0 | 0
1985 | 2000 | 100000 | 1 | Wet (1500-1999 mm/yr) | 25.8716 | 0 | 0 | 0
1985 | 2000 | 100000 | 2 | Wet (1500-1999 mm/yr) | 41.3946 | 0 | 0 | 0
1985 | 2000 | 100000 | 3 | Wet (1500-1999 mm/yr) | 51.7433 | 0 | 0 | 1
1985 | 2005 | 100000 | 1 | Wet (1500-1999 mm/yr) | 40.2542 | 0 | 0 | 0
1985 | 2005 | 100000 | 2 | Wet (1500-1999 mm/yr) | 64.4067 | 0 | 0 | 5
1985 | 2005 | 100000 | 3 | Wet (1500-1999 mm/yr) | 80.5084 | 0 | 0 | 9
1985 | 2010 | 100000 | 1 | Wet (1500-1999 mm/yr) | 62.6324 | 0 | 0 | 4
1985 | 2010 | 100000 | 2 | Wet (1500-1999 mm/yr) | 100.2118 | 0 | 0 | 11
1985 | 2010 | 100000 | 3 | Wet (1500-1999 mm/yr) | 125.2647 | 0 | 0 | 16
1985 | 2015 | 100000 | 1 | Wet (1500-1999 mm/yr) | 108.5918 | 0 | 0 | 12
1985 | 2015 | 100000 | 2 | Wet (1500-1999 mm/yr) | 173.7469 | 0 | 0 | 21
1985 | 2015 | 100000 | 3 | Wet (1500-1999 mm/yr) | 217.1837 | 0 | 1 | 25
1985 | 2020 | 100000 | 1 | Wet (1500-1999 mm/yr) | 252.2413 | 0 | 2 | 23
1985 | 2020 | 100000 | 2 | Wet (1500-1999 mm/yr) | 403.5861 | 0 | 5 | 32
1985 | 2020 | 100000 | 3 | Wet (1500-1999 mm/yr) | 504.4827 | 0 | 6 | 32
1985 | 2025 | 100000 | 1 | Wet (1500-1999 mm/yr) | 310.3599 | 0 | 7 | 35
1985 | 2025 | 100000 | 2 | Wet (1500-1999 mm/yr) | 496.5758 | 0 | 10 | 38
1985 | 2025 | 100000 | 3 | Wet (1500-1999 mm/yr) | 620.7198 | 5 | 12 | 38
1985 | 2030 | 100000 | 1 | Wet (1500-1999 mm/yr) | 310.3599 | 0 | 12 | 45
1985 | 2030 | 100000 | 2 | Wet (1500-1999 mm/yr) | 496.5758 | 0 | 16 | 45
1985 | 2030 | 100000 | 3 | Wet (1500-1999 mm/yr) | 620.7198 | 10 | 18 | 45
1985 | 2035 | 100000 | 1 | Wet (1500-1999 mm/yr) | 310.3599 | 0 | 21 | 51
1985 | 2035 | 100000 | 2 | Wet (1500-1999 mm/yr) | 496.5758 | 0 | 24 | 51
1985 | 2035 | 100000 | 3 | Wet (1500-1999 mm/yr) | 620.7198 | 15 | 26 | 51
1985 | 2040 | 100000 | 1 | Wet (1500-1999 mm/yr) | 310.3599 | 0 | 30 | 58
1985 | 2040 | 100000 | 2 | Wet (1500-1999 mm/yr) | 496.5758 | 3 | 31 | 58
1985 | 2040 | 100000 | 3 | Wet (1500-1999 mm/yr) | 620.7198 | 21 | 31 | 58
1985 | 2045 | 100000 | 1 | Wet (1500-1999 mm/yr) | 310.3599 | 3 | 37 | 63
1985 | 2045 | 100000 | 2 | Wet (1500-1999 mm/yr) | 496.5758 | 10 | 37 | 63
1985 | 2045 | 100000 | 3 | Wet (1500-1999 mm/yr) | 620.7198 | 27 | 37 | 63
1985 | 1990 | 100000 | 1 | Moderately Wet (1000-1499 mm/yr) | 10.3857 | 0 | 0 | 0
1985 | 1990 | 100000 | 2 | Moderately Wet (1000-1499 mm/yr) | 15.5785 | 0 | 0 | 0
1985 | 1990 | 100000 | 3 | Moderately Wet (1000-1499 mm/yr) | 19.0404 | 0 | 0 | 0
1985 | 1995 | 100000 | 1 | Moderately Wet (1000-1499 mm/yr) | 21.1875 | 0 | 0 | 0
1985 | 1995 | 100000 | 2 | Moderately Wet (1000-1499 mm/yr) | 31.7812 | 0 | 0 | 0
1985 | 1995 | 100000 | 3 | Moderately Wet (1000-1499 mm/yr) | 38.8437 | 0 | 0 | 0
1985 | 2000 | 100000 | 1 | Moderately Wet (1000-1499 mm/yr) | 35.0299 | 0 | 0 | 0
1985 | 2000 | 100000 | 2 | Moderately Wet (1000-1499 mm/yr) | 52.5448 | 0 | 0 | 1
1985 | 2000 | 100000 | 3 | Moderately Wet (1000-1499 mm/yr) | 64.2215 | 0 | 0 | 6
1985 | 2005 | 100000 | 1 | Moderately Wet (1000-1499 mm/yr) | 54.2432 | 0 | 0 | 2
1985 | 2005 | 100000 | 2 | Moderately Wet (1000-1499 mm/yr) | 81.3648 | 0 | 0 | 10
1985 | 2005 | 100000 | 3 | Moderately Wet (1000-1499 mm/yr) | 99.4458 | 0 | 0 | 14
1985 | 2010 | 100000 | 1 | Moderately Wet (1000-1499 mm/yr) | 85.1994 | 0 | 0 | 11
1985 | 2010 | 100000 | 2 | Moderately Wet (1000-1499 mm/yr) | 127.799 | 0 | 0 | 19
1985 | 2010 | 100000 | 3 | Moderately Wet (1000-1499 mm/yr) | 156.1988 | 0 | 0 | 24
1985 | 2015 | 100000 | 1 | Moderately Wet (1000-1499 mm/yr) | 148.003 | 0 | 0 | 23
1985 | 2015 | 100000 | 2 | Moderately Wet (1000-1499 mm/yr) | 222.0044 | 0 | 1 | 32
1985 | 2015 | 100000 | 3 | Moderately Wet (1000-1499 mm/yr) | 271.3388 | 0 | 3 | 32
1985 | 2020 | 100000 | 1 | Moderately Wet (1000-1499 mm/yr) | 311.3186 | 0 | 3 | 35
1985 | 2020 | 100000 | 2 | Moderately Wet (1000-1499 mm/yr) | 466.9779 | 0 | 7 | 38
1985 | 2020 | 100000 | 3 | Moderately Wet (1000-1499 mm/yr) | 570.7507 | 0 | 9 | 38
1985 | 2025 | 100000 | 1 | Moderately Wet (1000-1499 mm/yr) | 367.3836 | 0 | 9 | 45
1985 | 2025 | 100000 | 2 | Moderately Wet (1000-1499 mm/yr) | 551.0754 | 0 | 12 | 45
1985 | 2025 | 100000 | 3 | Moderately Wet (1000-1499 mm/yr) | 673.5366 | 5 | 15 | 45
1985 | 2030 | 100000 | 1 | Moderately Wet (1000-1499 mm/yr) | 367.3836 | 0 | 14 | 52
1985 | 2030 | 100000 | 2 | Moderately Wet (1000-1499 mm/yr) | 551.0754 | 3 | 18 | 52
1985 | 2030 | 100000 | 3 | Moderately Wet (1000-1499 mm/yr) | 673.5366 | 11 | 20 | 52
1985 | 2035 | 100000 | 1 | Moderately Wet (1000-1499 mm/yr) | 367.3836 | 0 | 25 | 59
1985 | 2035 | 100000 | 2 | Moderately Wet (1000-1499 mm/yr) | 551.0754 | 8 | 29 | 59
1985 | 2035 | 100000 | 3 | Moderately Wet (1000-1499 mm/yr) | 673.5366 | 16 | 29 | 59
1985 | 2040 | 100000 | 1 | Moderately Wet (1000-1499 mm/yr) | 367.3836 | 0 | 34 | 63
1985 | 2040 | 100000 | 2 | Moderately Wet (1000-1499 mm/yr) | 551.0754 | 13 | 34 | 63
1985 | 2040 | 100000 | 3 | Moderately Wet (1000-1499 mm/yr) | 673.5366 | 22 | 34 | 63
1985 | 2045 | 100000 | 1 | Moderately Wet (1000-1499 mm/yr) | 367.3836 | 4 | 41 | 63
1985 | 2045 | 100000 | 2 | Moderately Wet (1000-1499 mm/yr) | 551.0754 | 21 | 41 | 63
1985 | 2045 | 100000 | 3 | Moderately Wet (1000-1499 mm/yr) | 673.5366 | 28 | 41 | 63
1985 | 1990 | 100000 | 1 | Moderately Dry (500-999 mm/yr) | 12.1166 | 0 | 0 | 0
1985 | 1990 | 100000 | 2 | Moderately Dry (500-999 mm/yr) | 17.3095 | 0 | 0 | 0
1985 | 1990 | 100000 | 3 | Moderately Dry (500-999 mm/yr) | 20.7714 | 0 | 0 | 0
1985 | 1995 | 100000 | 1 | Moderately Dry (500-999 mm/yr) | 24.7187 | 0 | 0 | 0
1985 | 1995 | 100000 | 2 | Moderately Dry (500-999 mm/yr) | 35.3124 | 0 | 0 | 0
1985 | 1995 | 100000 | 3 | Moderately Dry (500-999 mm/yr) | 42.3749 | 0 | 0 | 0
1985 | 2000 | 100000 | 1 | Moderately Dry (500-999 mm/yr) | 40.8682 | 0 | 0 | 0
1985 | 2000 | 100000 | 2 | Moderately Dry (500-999 mm/yr) | 58.3832 | 0 | 0 | 4
1985 | 2000 | 100000 | 3 | Moderately Dry (500-999 mm/yr) | 70.0598 | 0 | 0 | 7
1985 | 2005 | 100000 | 1 | Moderately Dry (500-999 mm/yr) | 63.2837 | 0 | 0 | 5
1985 | 2005 | 100000 | 2 | Moderately Dry (500-999 mm/yr) | 90.4053 | 0 | 0 | 12
1985 | 2005 | 100000 | 3 | Moderately Dry (500-999 mm/yr) | 108.4863 | 0 | 0 | 16
1985 | 2010 | 100000 | 1 | Moderately Dry (500-999 mm/yr) | 99.3993 | 0 | 0 | 14
1985 | 2010 | 100000 | 2 | Moderately Dry (500-999 mm/yr) | 141.9989 | 0 | 0 | 21
1985 | 2010 | 100000 | 3 | Moderately Dry (500-999 mm/yr) | 170.3987 | 0 | 0 | 26
1985 | 2015 | 100000 | 1 | Moderately Dry (500-999 mm/yr) | 172.6701 | 0 | 0 | 26
1985 | 2015 | 100000 | 2 | Moderately Dry (500-999 mm/yr) | 246.6716 | 0 | 2 | 32
1985 | 2015 | 100000 | 3 | Moderately Dry (500-999 mm/yr) | 296.0059 | 0 | 4 | 32
1985 | 2020 | 100000 | 1 | Moderately Dry (500-999 mm/yr) | 363.205 | 0 | 5 | 38
1985 | 2020 | 100000 | 2 | Moderately Dry (500-999 mm/yr) | 518.8643 | 0 | 8 | 38
1985 | 2020 | 100000 | 3 | Moderately Dry (500-999 mm/yr) | 622.6372 | 1 | 10 | 38
1985 | 2025 | 100000 | 1 | Moderately Dry (500-999 mm/yr) | 428.6142 | 0 | 10 | 45
1985 | 2025 | 100000 | 2 | Moderately Dry (500-999 mm/yr) | 612.306 | 5 | 13 | 45
1985 | 2025 | 100000 | 3 | Moderately Dry (500-999 mm/yr) | 734.7672 | 6 | 16 | 45
1985 | 2030 | 100000 | 1 | Moderately Dry (500-999 mm/yr) | 428.6142 | 0 | 16 | 52
1985 | 2030 | 100000 | 2 | Moderately Dry (500-999 mm/yr) | 612.306 | 10 | 19 | 52
1985 | 2030 | 100000 | 3 | Moderately Dry (500-999 mm/yr) | 734.7672 | 11 | 22 | 52
1985 | 2035 | 100000 | 1 | Moderately Dry (500-999 mm/yr) | 428.6142 | 0 | 26 | 59
1985 | 2035 | 100000 | 2 | Moderately Dry (500-999 mm/yr) | 612.306 | 16 | 29 | 59
1985 | 2035 | 100000 | 3 | Moderately Dry (500-999 mm/yr) | 734.7672 | 17 | 29 | 59
1985 | 2040 | 100000 | 1 | Moderately Dry (500-999 mm/yr) | 428.6142 | 0 | 34 | 63
1985 | 2040 | 100000 | 2 | Moderately Dry (500-999 mm/yr) | 612.306 | 21 | 34 | 63
1985 | 2040 | 100000 | 3 | Moderately Dry (500-999 mm/yr) | 734.7672 | 22 | 34 | 63
1985 | 2045 | 100000 | 1 | Moderately Dry (500-999 mm/yr) | 428.6142 | 4 | 41 | 63
1985 | 2045 | 100000 | 2 | Moderately Dry (500-999 mm/yr) | 612.306 | 28 | 41 | 63
1985 | 2045 | 100000 | 3 | Moderately Dry (500-999 mm/yr) | 734.7672 | 28 | 41 | 63
1985 | 1990 | 100000 | 1 | Dry (<500 mm/yr) | 13.8476 | 0 | 0 | 0
1985 | 1990 | 100000 | 2 | Dry (<500 mm/yr) | 19.0404 | 0 | 0 | 0
1985 | 1990 | 100000 | 3 | Dry (<500 mm/yr) | 22.5023 | 0 | 0 | 0
1985 | 1995 | 100000 | 1 | Dry (<500 mm/yr) | 28.2499 | 0 | 0 | 0
1985 | 1995 | 100000 | 2 | Dry (<500 mm/yr) | 38.8437 | 0 | 0 | 0
1985 | 1995 | 100000 | 3 | Dry (<500 mm/yr) | 45.9062 | 0 | 0 | 0
1985 | 2000 | 100000 | 1 | Dry (<500 mm/yr) | 46.7065 | 0 | 0 | 0
1985 | 2000 | 100000 | 2 | Dry (<500 mm/yr) | 64.2215 | 0 | 0 | 6
1985 | 2000 | 100000 | 3 | Dry (<500 mm/yr) | 75.8981 | 0 | 0 | 9
1985 | 2005 | 100000 | 1 | Dry (<500 mm/yr) | 72.3242 | 0 | 0 | 7
1985 | 2005 | 100000 | 2 | Dry (<500 mm/yr) | 99.4458 | 0 | 0 | 14
1985 | 2005 | 100000 | 3 | Dry (<500 mm/yr) | 117.5269 | 0 | 0 | 18
1985 | 2010 | 100000 | 1 | Dry (<500 mm/yr) | 113.5992 | 0 | 0 | 16
1985 | 2010 | 100000 | 2 | Dry (<500 mm/yr) | 156.1988 | 0 | 0 | 24
1985 | 2010 | 100000 | 3 | Dry (<500 mm/yr) | 184.5986 | 0 | 0 | 26
1985 | 2015 | 100000 | 1 | Dry (<500 mm/yr) | 197.3373 | 0 | 0 | 29
1985 | 2015 | 100000 | 2 | Dry (<500 mm/yr) | 271.3388 | 0 | 3 | 32
1985 | 2015 | 100000 | 3 | Dry (<500 mm/yr) | 320.6731 | 0 | 5 | 32
1985 | 2020 | 100000 | 1 | Dry (<500 mm/yr) | 415.0914 | 0 | 6 | 38
1985 | 2020 | 100000 | 2 | Dry (<500 mm/yr) | 570.7507 | 0 | 9 | 38
1985 | 2020 | 100000 | 3 | Dry (<500 mm/yr) | 674.5236 | 1 | 11 | 38
1985 | 2025 | 100000 | 1 | Dry (<500 mm/yr) | 489.8448 | 0 | 11 | 45
1985 | 2025 | 100000 | 2 | Dry (<500 mm/yr) | 673.5366 | 5 | 15 | 45
1985 | 2025 | 100000 | 3 | Dry (<500 mm/yr) | 795.9978 | 7 | 17 | 45
1985 | 2030 | 100000 | 1 | Dry (<500 mm/yr) | 489.8448 | 0 | 17 | 52
1985 | 2030 | 100000 | 2 | Dry (<500 mm/yr) | 673.5366 | 11 | 20 | 52
1985 | 2030 | 100000 | 3 | Dry (<500 mm/yr) | 795.9978 | 12 | 23 | 52
1985 | 2035 | 100000 | 1 | Dry (<500 mm/yr) | 489.8448 | 0 | 28 | 59
1985 | 2035 | 100000 | 2 | Dry (<500 mm/yr) | 673.5366 | 16 | 29 | 59
1985 | 2035 | 100000 | 3 | Dry (<500 mm/yr) | 795.9978 | 17 | 29 | 59
1985 | 2040 | 100000 | 1 | Dry (<500 mm/yr) | 489.8448 | 3 | 34 | 63
1985 | 2040 | 100000 | 2 | Dry (<500 mm/yr) | 673.5366 | 22 | 34 | 63
1985 | 2040 | 100000 | 3 | Dry (<500 mm/yr) | 795.9978 | 23 | 34 | 63
1985 | 2045 | 100000 | 1 | Dry (<500 mm/yr) | 489.8448 | 11 | 41 | 63
1985 | 2045 | 100000 | 2 | Dry (<500 mm/yr) | 673.5366 | 28 | 41 | 63
1985 | 2045 | 100000 | 3 | Dry (<500 mm/yr) | 795.9978 | 28 | 41 | 63
1990 | 1995 | 100000 | 1 | Very Wet (>2000 mm/yr) | 7.0045 | 0 | 0 | 0
1990 | 1995 | 100000 | 2 | Very Wet (>2000 mm/yr) | 12.2579 | 0 | 0 | 0
1990 | 1995 | 100000 | 3 | Very Wet (>2000 mm/yr) | 15.7602 | 0 | 0 | 0
1990 | 2000 | 100000 | 1 | Very Wet (>2000 mm/yr) | 14.9711 | 0 | 0 | 0
1990 | 2000 | 100000 | 2 | Very Wet (>2000 mm/yr) | 26.1994 | 0 | 0 | 0
1990 | 2000 | 100000 | 3 | Very Wet (>2000 mm/yr) | 33.6849 | 0 | 0 | 0
1990 | 2005 | 100000 | 1 | Very Wet (>2000 mm/yr) | 26.0595 | 0 | 0 | 0
1990 | 2005 | 100000 | 2 | Very Wet (>2000 mm/yr) | 45.6041 | 0 | 0 | 0
1990 | 2005 | 100000 | 3 | Very Wet (>2000 mm/yr) | 58.6338 | 0 | 0 | 3
1990 | 2010 | 100000 | 1 | Very Wet (>2000 mm/yr) | 43.0447 | 0 | 0 | 0
1990 | 2010 | 100000 | 2 | Very Wet (>2000 mm/yr) | 75.3282 | 0 | 0 | 6
1990 | 2010 | 100000 | 3 | Very Wet (>2000 mm/yr) | 96.8505 | 0 | 0 | 10
1990 | 2015 | 100000 | 1 | Very Wet (>2000 mm/yr) | 77.0617 | 0 | 0 | 5
1990 | 2015 | 100000 | 2 | Very Wet (>2000 mm/yr) | 134.858 | 0 | 0 | 12
1990 | 2015 | 100000 | 3 | Very Wet (>2000 mm/yr) | 173.3889 | 0 | 0 | 16
1990 | 2020 | 100000 | 1 | Very Wet (>2000 mm/yr) | 193.7632 | 0 | 0 | 15
1990 | 2020 | 100000 | 2 | Very Wet (>2000 mm/yr) | 339.0857 | 0 | 3 | 23
1990 | 2020 | 100000 | 3 | Very Wet (>2000 mm/yr) | 435.9673 | 0 | 5 | 27
1990 | 2025 | 100000 | 1 | Very Wet (>2000 mm/yr) | 246.3586 | 0 | 6 | 26
1990 | 2025 | 100000 | 2 | Very Wet (>2000 mm/yr) | 431.1275 | 0 | 8 | 34
1990 | 2025 | 100000 | 3 | Very Wet (>2000 mm/yr) | 554.3068 | 0 | 10 | 34
1990 | 2030 | 100000 | 1 | Very Wet (>2000 mm/yr) | 246.3586 | 0 | 11 | 37
1990 | 2030 | 100000 | 2 | Very Wet (>2000 mm/yr) | 431.1275 | 0 | 14 | 39
1990 | 2030 | 100000 | 3 | Very Wet (>2000 mm/yr) | 554.3068 | 3 | 16 | 39
1990 | 2035 | 100000 | 1 | Very Wet (>2000 mm/yr) | 246.3586 | 0 | 17 | 46
1990 | 2035 | 100000 | 2 | Very Wet (>2000 mm/yr) | 431.1275 | 0 | 20 | 46
1990 | 2035 | 100000 | 3 | Very Wet (>2000 mm/yr) | 554.3068 | 8 | 22 | 46
1990 | 2040 | 100000 | 1 | Very Wet (>2000 mm/yr) | 246.3586 | 0 | 28 | 52
1990 | 2040 | 100000 | 2 | Very Wet (>2000 mm/yr) | 431.1275 | 0 | 31 | 52
1990 | 2040 | 100000 | 3 | Very Wet (>2000 mm/yr) | 554.3068 | 13 | 31 | 52
1990 | 2045 | 100000 | 1 | Very Wet (>2000 mm/yr) | 246.3586 | 3 | 35 | 58
1990 | 2045 | 100000 | 2 | Very Wet (>2000 mm/yr) | 431.1275 | 3 | 35 | 58
1990 | 2045 | 100000 | 3 | Very Wet (>2000 mm/yr) | 554.3068 | 20 | 35 | 58
1990 | 1995 | 100000 | 1 | Wet (1500-1999 mm/yr) | 9.7343 | 0 | 0 | 0
1990 | 1995 | 100000 | 2 | Wet (1500-1999 mm/yr) | 15.5749 | 0 | 0 | 0
1990 | 1995 | 100000 | 3 | Wet (1500-1999 mm/yr) | 19.4686 | 0 | 0 | 0
1990 | 2000 | 100000 | 1 | Wet (1500-1999 mm/yr) | 20.4543 | 0 | 0 | 0
1990 | 2000 | 100000 | 2 | Wet (1500-1999 mm/yr) | 32.727 | 0 | 0 | 0
1990 | 2000 | 100000 | 3 | Wet (1500-1999 mm/yr) | 40.9087 | 0 | 0 | 0
1990 | 2005 | 100000 | 1 | Wet (1500-1999 mm/yr) | 35.0999 | 0 | 0 | 0
1990 | 2005 | 100000 | 2 | Wet (1500-1999 mm/yr) | 56.1599 | 0 | 0 | 2
1990 | 2005 | 100000 | 3 | Wet (1500-1999 mm/yr) | 70.1999 | 0 | 0 | 6
1990 | 2010 | 100000 | 1 | Wet (1500-1999 mm/yr) | 57.7284 | 0 | 0 | 2
1990 | 2010 | 100000 | 2 | Wet (1500-1999 mm/yr) | 92.3654 | 0 | 0 | 10
1990 | 2010 | 100000 | 3 | Wet (1500-1999 mm/yr) | 115.4568 | 0 | 0 | 14
1990 | 2015 | 100000 | 1 | Wet (1500-1999 mm/yr) | 103.926 | 0 | 0 | 11
1990 | 2015 | 100000 | 2 | Wet (1500-1999 mm/yr) | 166.2816 | 0 | 0 | 18
1990 | 2015 | 100000 | 3 | Wet (1500-1999 mm/yr) | 207.852 | 0 | 1 | 23
1990 | 2020 | 100000 | 1 | Wet (1500-1999 mm/yr) | 247.802 | 0 | 2 | 22
1990 | 2020 | 100000 | 2 | Wet (1500-1999 mm/yr) | 396.4832 | 0 | 4 | 31
1990 | 2020 | 100000 | 3 | Wet (1500-1999 mm/yr) | 495.604 | 0 | 6 | 32
1990 | 2025 | 100000 | 1 | Wet (1500-1999 mm/yr) | 305.9747 | 0 | 7 | 34
1990 | 2025 | 100000 | 2 | Wet (1500-1999 mm/yr) | 489.5595 | 0 | 10 | 37
1990 | 2025 | 100000 | 3 | Wet (1500-1999 mm/yr) | 611.9494 | 5 | 12 | 37
1990 | 2030 | 100000 | 1 | Wet (1500-1999 mm/yr) | 305.9747 | 0 | 12 | 44
1990 | 2030 | 100000 | 2 | Wet (1500-1999 mm/yr) | 489.5595 | 0 | 15 | 44
1990 | 2030 | 100000 | 3 | Wet (1500-1999 mm/yr) | 611.9494 | 10 | 17 | 44
1990 | 2035 | 100000 | 1 | Wet (1500-1999 mm/yr) | 305.9747 | 0 | 20 | 51
1990 | 2035 | 100000 | 2 | Wet (1500-1999 mm/yr) | 489.5595 | 0 | 23 | 51
1990 | 2035 | 100000 | 3 | Wet (1500-1999 mm/yr) | 611.9494 | 15 | 25 | 51
1990 | 2040 | 100000 | 1 | Wet (1500-1999 mm/yr) | 305.9747 | 0 | 31 | 57
1990 | 2040 | 100000 | 2 | Wet (1500-1999 mm/yr) | 489.5595 | 3 | 32 | 57
1990 | 2040 | 100000 | 3 | Wet (1500-1999 mm/yr) | 611.9494 | 21 | 32 | 57
1990 | 2045 | 100000 | 1 | Wet (1500-1999 mm/yr) | 305.9747 | 3 | 37 | 64
1990 | 2045 | 100000 | 2 | Wet (1500-1999 mm/yr) | 489.5595 | 10 | 37 | 64
1990 | 2045 | 100000 | 3 | Wet (1500-1999 mm/yr) | 611.9494 | 27 | 37 | 64
1990 | 1995 | 100000 | 1 | Moderately Wet (1000-1499 mm/yr) | 13.1994 | 0 | 0 | 0
1990 | 1995 | 100000 | 2 | Moderately Wet (1000-1499 mm/yr) | 19.799 | 0 | 0 | 0
1990 | 1995 | 100000 | 3 | Moderately Wet (1000-1499 mm/yr) | 24.1988 | 0 | 0 | 0
1990 | 2000 | 100000 | 1 | Moderately Wet (1000-1499 mm/yr) | 27.4302 | 0 | 0 | 0
1990 | 2000 | 100000 | 2 | Moderately Wet (1000-1499 mm/yr) | 41.1453 | 0 | 0 | 0
1990 | 2000 | 100000 | 3 | Moderately Wet (1000-1499 mm/yr) | 50.2887 | 0 | 0 | 1
1990 | 2005 | 100000 | 1 | Moderately Wet (1000-1499 mm/yr) | 47.0125 | 0 | 0 | 0
1990 | 2005 | 100000 | 2 | Moderately Wet (1000-1499 mm/yr) | 70.5187 | 0 | 0 | 6
1990 | 2005 | 100000 | 3 | Moderately Wet (1000-1499 mm/yr) | 86.1895 | 0 | 0 | 11
1990 | 2010 | 100000 | 1 | Moderately Wet (1000-1499 mm/yr) | 78.3198 | 0 | 0 | 7
1990 | 2010 | 100000 | 2 | Moderately Wet (1000-1499 mm/yr) | 117.4797 | 0 | 0 | 15
1990 | 2010 | 100000 | 3 | Moderately Wet (1000-1499 mm/yr) | 143.5863 | 0 | 0 | 19
1990 | 2015 | 100000 | 1 | Moderately Wet (1000-1499 mm/yr) | 141.4574 | 0 | 0 | 21
1990 | 2015 | 100000 | 2 | Moderately Wet (1000-1499 mm/yr) | 212.1862 | 0 | 1 | 29
1990 | 2015 | 100000 | 3 | Moderately Wet (1000-1499 mm/yr) | 259.3387 | 0 | 3 | 31
1990 | 2020 | 100000 | 1 | Moderately Wet (1000-1499 mm/yr) | 305.0908 | 0 | 3 | 33
1990 | 2020 | 100000 | 2 | Moderately Wet (1000-1499 mm/yr) | 457.6362 | 0 | 6 | 37
1990 | 2020 | 100000 | 3 | Moderately Wet (1000-1499 mm/yr) | 559.3332 | 0 | 8 | 37
1990 | 2025 | 100000 | 1 | Moderately Wet (1000-1499 mm/yr) | 361.2388 | 0 | 9 | 44
1990 | 2025 | 100000 | 2 | Moderately Wet (1000-1499 mm/yr) | 541.8582 | 0 | 12 | 44
1990 | 2025 | 100000 | 3 | Moderately Wet (1000-1499 mm/yr) | 662.2712 | 5 | 14 | 44
1990 | 2030 | 100000 | 1 | Moderately Wet (1000-1499 mm/yr) | 361.2388 | 0 | 14 | 51
1990 | 2030 | 100000 | 2 | Moderately Wet (1000-1499 mm/yr) | 541.8582 | 2 | 18 | 51
1990 | 2030 | 100000 | 3 | Moderately Wet (1000-1499 mm/yr) | 662.2712 | 11 | 20 | 51
1990 | 2035 | 100000 | 1 | Moderately Wet (1000-1499 mm/yr) | 361.2388 | 0 | 25 | 59
1990 | 2035 | 100000 | 2 | Moderately Wet (1000-1499 mm/yr) | 541.8582 | 7 | 29 | 59
1990 | 2035 | 100000 | 3 | Moderately Wet (1000-1499 mm/yr) | 662.2712 | 16 | 29 | 59
1990 | 2040 | 100000 | 1 | Moderately Wet (1000-1499 mm/yr) | 361.2388 | 0 | 34 | 66
1990 | 2040 | 100000 | 2 | Moderately Wet (1000-1499 mm/yr) | 541.8582 | 12 | 34 | 66
1990 | 2040 | 100000 | 3 | Moderately Wet (1000-1499 mm/yr) | 662.2712 | 22 | 34 | 66
1990 | 2045 | 100000 | 1 | Moderately Wet (1000-1499 mm/yr) | 361.2388 | 4 | 40 | 68
1990 | 2045 | 100000 | 2 | Moderately Wet (1000-1499 mm/yr) | 541.8582 | 20 | 40 | 68
1990 | 2045 | 100000 | 3 | Moderately Wet (1000-1499 mm/yr) | 662.2712 | 28 | 40 | 68
1990 | 1995 | 100000 | 1 | Moderately Dry (500-999 mm/yr) | 15.3993 | 0 | 0 | 0
1990 | 1995 | 100000 | 2 | Moderately Dry (500-999 mm/yr) | 21.9989 | 0 | 0 | 0
1990 | 1995 | 100000 | 3 | Moderately Dry (500-999 mm/yr) | 26.3987 | 0 | 0 | 0
1990 | 2000 | 100000 | 1 | Moderately Dry (500-999 mm/yr) | 32.0019 | 0 | 0 | 0
1990 | 2000 | 100000 | 2 | Moderately Dry (500-999 mm/yr) | 45.717 | 0 | 0 | 0
1990 | 2000 | 100000 | 3 | Moderately Dry (500-999 mm/yr) | 54.8604 | 0 | 0 | 2
1990 | 2005 | 100000 | 1 | Moderately Dry (500-999 mm/yr) | 54.8479 | 0 | 0 | 2
1990 | 2005 | 100000 | 2 | Moderately Dry (500-999 mm/yr) | 78.3541 | 0 | 0 | 9
1990 | 2005 | 100000 | 3 | Moderately Dry (500-999 mm/yr) | 94.0249 | 0 | 0 | 12
1990 | 2010 | 100000 | 1 | Moderately Dry (500-999 mm/yr) | 91.3731 | 0 | 0 | 10
1990 | 2010 | 100000 | 2 | Moderately Dry (500-999 mm/yr) | 130.533 | 0 | 0 | 17
1990 | 2010 | 100000 | 3 | Moderately Dry (500-999 mm/yr) | 156.6396 | 0 | 0 | 21
1990 | 2015 | 100000 | 1 | Moderately Dry (500-999 mm/yr) | 165.0337 | 0 | 0 | 24
1990 | 2015 | 100000 | 2 | Moderately Dry (500-999 mm/yr) | 235.7624 | 0 | 2 | 31
1990 | 2015 | 100000 | 3 | Moderately Dry (500-999 mm/yr) | 282.9149 | 0 | 4 | 31
1990 | 2020 | 100000 | 1 | Moderately Dry (500-999 mm/yr) | 355.9393 | 0 | 4 | 36
1990 | 2020 | 100000 | 2 | Moderately Dry (500-999 mm/yr) | 508.4847 | 0 | 7 | 37
1990 | 2020 | 100000 | 3 | Moderately Dry (500-999 mm/yr) | 610.1816 | 1 | 9 | 37
1990 | 2025 | 100000 | 1 | Moderately Dry (500-999 mm/yr) | 421.4453 | 0 | 10 | 44
1990 | 2025 | 100000 | 2 | Moderately Dry (500-999 mm/yr) | 602.0647 | 5 | 13 | 44
1990 | 2025 | 100000 | 3 | Moderately Dry (500-999 mm/yr) | 722.4777 | 6 | 15 | 44
1990 | 2030 | 100000 | 1 | Moderately Dry (500-999 mm/yr) | 421.4453 | 0 | 15 | 51
1990 | 2030 | 100000 | 2 | Moderately Dry (500-999 mm/yr) | 602.0647 | 10 | 19 | 51
1990 | 2030 | 100000 | 3 | Moderately Dry (500-999 mm/yr) | 722.4777 | 11 | 21 | 51
1990 | 2035 | 100000 | 1 | Moderately Dry (500-999 mm/yr) | 421.4453 | 0 | 26 | 59
1990 | 2035 | 100000 | 2 | Moderately Dry (500-999 mm/yr) | 602.0647 | 16 | 29 | 59
1990 | 2035 | 100000 | 3 | Moderately Dry (500-999 mm/yr) | 722.4777 | 17 | 29 | 59
1990 | 2040 | 100000 | 1 | Moderately Dry (500-999 mm/yr) | 421.4453 | 0 | 34 | 66
1990 | 2040 | 100000 | 2 | Moderately Dry (500-999 mm/yr) | 602.0647 | 21 | 34 | 66
1990 | 2040 | 100000 | 3 | Moderately Dry (500-999 mm/yr) | 722.4777 | 22 | 34 | 66
1990 | 2045 | 100000 | 1 | Moderately Dry (500-999 mm/yr) | 421.4453 | 4 | 40 | 68
1990 | 2045 | 100000 | 2 | Moderately Dry (500-999 mm/yr) | 602.0647 | 28 | 40 | 68
1990 | 2045 | 100000 | 3 | Moderately Dry (500-999 mm/yr) | 722.4777 | 28 | 40 | 68
1990 | 1995 | 100000 | 1 | Dry (<500 mm/yr) | 17.5992 | 0 | 0 | 0
1990 | 1995 | 100000 | 2 | Dry (<500 mm/yr) | 24.1988 | 0 | 0 | 0
1990 | 1995 | 100000 | 3 | Dry (<500 mm/yr) | 28.5986 | 0 | 0 | 0
1990 | 2000 | 100000 | 1 | Dry (<500 mm/yr) | 36.5736 | 0 | 0 | 0
1990 | 2000 | 100000 | 2 | Dry (<500 mm/yr) | 50.2887 | 0 | 0 | 1
1990 | 2000 | 100000 | 3 | Dry (<500 mm/yr) | 59.4321 | 0 | 0 | 4
1990 | 2005 | 100000 | 1 | Dry (<500 mm/yr) | 62.6833 | 0 | 0 | 4
1990 | 2005 | 100000 | 2 | Dry (<500 mm/yr) | 86.1895 | 0 | 0 | 11
1990 | 2005 | 100000 | 3 | Dry (<500 mm/yr) | 101.8604 | 0 | 0 | 14
1990 | 2010 | 100000 | 1 | Dry (<500 mm/yr) | 104.4264 | 0 | 0 | 12
1990 | 2010 | 100000 | 2 | Dry (<500 mm/yr) | 143.5863 | 0 | 0 | 19
1990 | 2010 | 100000 | 3 | Dry (<500 mm/yr) | 169.6929 | 0 | 0 | 23
1990 | 2015 | 100000 | 1 | Dry (<500 mm/yr) | 188.6099 | 0 | 0 | 26
1990 | 2015 | 100000 | 2 | Dry (<500 mm/yr) | 259.3387 | 0 | 3 | 31
1990 | 2015 | 100000 | 3 | Dry (<500 mm/yr) | 306.4911 | 0 | 5 | 31
1990 | 2020 | 100000 | 1 | Dry (<500 mm/yr) | 406.7878 | 0 | 5 | 37
1990 | 2020 | 100000 | 2 | Dry (<500 mm/yr) | 559.3332 | 0 | 8 | 37
1990 | 2020 | 100000 | 3 | Dry (<500 mm/yr) | 661.0301 | 1 | 10 | 37
1990 | 2025 | 100000 | 1 | Dry (<500 mm/yr) | 481.6518 | 0 | 11 | 44
1990 | 2025 | 100000 | 2 | Dry (<500 mm/yr) | 662.2712 | 5 | 14 | 44
1990 | 2025 | 100000 | 3 | Dry (<500 mm/yr) | 782.6841 | 6 | 16 | 44
1990 | 2030 | 100000 | 1 | Dry (<500 mm/yr) | 481.6518 | 0 | 17 | 51
1990 | 2030 | 100000 | 2 | Dry (<500 mm/yr) | 662.2712 | 11 | 20 | 51
1990 | 2030 | 100000 | 3 | Dry (<500 mm/yr) | 782.6841 | 12 | 22 | 51
1990 | 2035 | 100000 | 1 | Dry (<500 mm/yr) | 481.6518 | 0 | 27 | 59
1990 | 2035 | 100000 | 2 | Dry (<500 mm/yr) | 662.2712 | 16 | 29 | 59
1990 | 2035 | 100000 | 3 | Dry (<500 mm/yr) | 782.6841 | 17 | 29 | 59
1990 | 2040 | 100000 | 1 | Dry (<500 mm/yr) | 481.6518 | 2 | 34 | 66
1990 | 2040 | 100000 | 2 | Dry (<500 mm/yr) | 662.2712 | 22 | 34 | 66
1990 | 2040 | 100000 | 3 | Dry (<500 mm/yr) | 782.6841 | 23 | 34 | 66
1990 | 2045 | 100000 | 1 | Dry (<500 mm/yr) | 481.6518 | 10 | 40 | 68
1990 | 2045 | 100000 | 2 | Dry (<500 mm/yr) | 662.2712 | 28 | 40 | 68
1990 | 2045 | 100000 | 3 | Dry (<500 mm/yr) | 782.6841 | 28 | 40 | 68
1995 | 2000 | 100000 | 1 | Very Wet (>2000 mm/yr) | 9.6308 | 0 | 0 | 0
1995 | 2000 | 100000 | 2 | Very Wet (>2000 mm/yr) | 16.854 | 0 | 0 | 0
1995 | 2000 | 100000 | 3 | Very Wet (>2000 mm/yr) | 21.6694 | 0 | 0 | 0
1995 | 2005 | 100000 | 1 | Very Wet (>2000 mm/yr) | 20.9789 | 0 | 0 | 0
1995 | 2005 | 100000 | 2 | Very Wet (>2000 mm/yr) | 36.7131 | 0 | 0 | 0
1995 | 2005 | 100000 | 3 | Very Wet (>2000 mm/yr) | 47.2026 | 0 | 0 | 0
1995 | 2010 | 100000 | 1 | Very Wet (>2000 mm/yr) | 38.2108 | 0 | 0 | 0
1995 | 2010 | 100000 | 2 | Very Wet (>2000 mm/yr) | 66.8689 | 0 | 0 | 4
1995 | 2010 | 100000 | 3 | Very Wet (>2000 mm/yr) | 85.9743 | 0 | 0 | 8
1995 | 2015 | 100000 | 1 | Very Wet (>2000 mm/yr) | 72.4626 | 0 | 0 | 4
1995 | 2015 | 100000 | 2 | Very Wet (>2000 mm/yr) | 126.8096 | 0 | 0 | 11
1995 | 2015 | 100000 | 3 | Very Wet (>2000 mm/yr) | 163.0409 | 0 | 0 | 15
1995 | 2020 | 100000 | 1 | Very Wet (>2000 mm/yr) | 189.3874 | 0 | 0 | 14
1995 | 2020 | 100000 | 2 | Very Wet (>2000 mm/yr) | 331.428 | 0 | 3 | 21
1995 | 2020 | 100000 | 3 | Very Wet (>2000 mm/yr) | 426.1217 | 0 | 4 | 25
1995 | 2025 | 100000 | 1 | Very Wet (>2000 mm/yr) | 242.069 | 0 | 5 | 26
1995 | 2025 | 100000 | 2 | Very Wet (>2000 mm/yr) | 423.6207 | 0 | 8 | 34
1995 | 2025 | 100000 | 3 | Very Wet (>2000 mm/yr) | 544.6552 | 0 | 10 | 34
1995 | 2030 | 100000 | 1 | Very Wet (>2000 mm/yr) | 242.069 | 0 | 11 | 37
1995 | 2030 | 100000 | 2 | Very Wet (>2000 mm/yr) | 423.6207 | 0 | 14 | 39
1995 | 2030 | 100000 | 3 | Very Wet (>2000 mm/yr) | 544.6552 | 2 | 16 | 39
1995 | 2035 | 100000 | 1 | Very Wet (>2000 mm/yr) | 242.069 | 0 | 17 | 45
1995 | 2035 | 100000 | 2 | Very Wet (>2000 mm/yr) | 423.6207 | 0 | 20 | 45
1995 | 2035 | 100000 | 3 | Very Wet (>2000 mm/yr) | 544.6552 | 7 | 22 | 45
1995 | 2040 | 100000 | 1 | Very Wet (>2000 mm/yr) | 242.069 | 0 | 28 | 52
1995 | 2040 | 100000 | 2 | Very Wet (>2000 mm/yr) | 423.6207 | 0 | 31 | 52
1995 | 2040 | 100000 | 3 | Very Wet (>2000 mm/yr) | 544.6552 | 12 | 31 | 52
1995 | 2045 | 100000 | 1 | Very Wet (>2000 mm/yr) | 242.069 | 3 | 37 | 58
1995 | 2045 | 100000 | 2 | Very Wet (>2000 mm/yr) | 423.6207 | 3 | 37 | 58
1995 | 2045 | 100000 | 3 | Very Wet (>2000 mm/yr) | 544.6552 | 19 | 37 | 58
1995 | 2000 | 100000 | 1 | Wet (1500-1999 mm/yr) | 13.0075 | 0 | 0 | 0
1995 | 2000 | 100000 | 2 | Wet (1500-1999 mm/yr) | 20.8121 | 0 | 0 | 0
1995 | 2000 | 100000 | 3 | Wet (1500-1999 mm/yr) | 26.0151 | 0 | 0 | 0
1995 | 2005 | 100000 | 1 | Wet (1500-1999 mm/yr) | 28.0152 | 0 | 0 | 0
1995 | 2005 | 100000 | 2 | Wet (1500-1999 mm/yr) | 44.8244 | 0 | 0 | 0
1995 | 2005 | 100000 | 3 | Wet (1500-1999 mm/yr) | 56.0305 | 0 | 0 | 2
1995 | 2010 | 100000 | 1 | Wet (1500-1999 mm/yr) | 50.9877 | 0 | 0 | 1
1995 | 2010 | 100000 | 2 | Wet (1500-1999 mm/yr) | 81.5804 | 0 | 0 | 7
1995 | 2010 | 100000 | 3 | Wet (1500-1999 mm/yr) | 101.9754 | 0 | 0 | 11
1995 | 2015 | 100000 | 1 | Wet (1500-1999 mm/yr) | 97.5127 | 0 | 0 | 7
1995 | 2015 | 100000 | 2 | Wet (1500-1999 mm/yr) | 156.0202 | 0 | 0 | 15
1995 | 2015 | 100000 | 3 | Wet (1500-1999 mm/yr) | 195.0253 | 0 | 0 | 19
1995 | 2020 | 100000 | 1 | Wet (1500-1999 mm/yr) | 241.7001 | 0 | 1 | 21
1995 | 2020 | 100000 | 2 | Wet (1500-1999 mm/yr) | 386.7201 | 0 | 4 | 28
1995 | 2020 | 100000 | 3 | Wet (1500-1999 mm/yr) | 483.4001 | 0 | 6 | 31
1995 | 2025 | 100000 | 1 | Wet (1500-1999 mm/yr) | 299.993 | 0 | 7 | 34
1995 | 2025 | 100000 | 2 | Wet (1500-1999 mm/yr) | 479.9888 | 0 | 10 | 38
1995 | 2025 | 100000 | 3 | Wet (1500-1999 mm/yr) | 599.986 | 4 | 11 | 38
1995 | 2030 | 100000 | 1 | Wet (1500-1999 mm/yr) | 299.993 | 0 | 12 | 43
1995 | 2030 | 100000 | 2 | Wet (1500-1999 mm/yr) | 479.9888 | 0 | 15 | 43
1995 | 2030 | 100000 | 3 | Wet (1500-1999 mm/yr) | 599.986 | 9 | 17 | 43
1995 | 2035 | 100000 | 1 | Wet (1500-1999 mm/yr) | 299.993 | 0 | 20 | 50
1995 | 2035 | 100000 | 2 | Wet (1500-1999 mm/yr) | 479.9888 | 0 | 23 | 50
1995 | 2035 | 100000 | 3 | Wet (1500-1999 mm/yr) | 599.986 | 14 | 25 | 50
1995 | 2040 | 100000 | 1 | Wet (1500-1999 mm/yr) | 299.993 | 0 | 31 | 57
1995 | 2040 | 100000 | 2 | Wet (1500-1999 mm/yr) | 479.9888 | 2 | 32 | 57
1995 | 2040 | 100000 | 3 | Wet (1500-1999 mm/yr) | 599.986 | 20 | 32 | 57
1995 | 2045 | 100000 | 1 | Wet (1500-1999 mm/yr) | 299.993 | 3 | 38 | 63
1995 | 2045 | 100000 | 2 | Wet (1500-1999 mm/yr) | 479.9888 | 9 | 38 | 63
1995 | 2045 | 100000 | 3 | Wet (1500-1999 mm/yr) | 599.986 | 26 | 38 | 63
1995 | 2000 | 100000 | 1 | Moderately Wet (1000-1499 mm/yr) | 17.3039 | 0 | 0 | 0
1995 | 2000 | 100000 | 2 | Moderately Wet (1000-1499 mm/yr) | 25.9558 | 0 | 0 | 0
1995 | 2000 | 100000 | 3 | Moderately Wet (1000-1499 mm/yr) | 31.7238 | 0 | 0 | 0
1995 | 2005 | 100000 | 1 | Moderately Wet (1000-1499 mm/yr) | 37.3786 | 0 | 0 | 0
1995 | 2005 | 100000 | 2 | Moderately Wet (1000-1499 mm/yr) | 56.0678 | 0 | 0 | 2
1995 | 2005 | 100000 | 3 | Moderately Wet (1000-1499 mm/yr) | 68.5274 | 0 | 0 | 6
1995 | 2010 | 100000 | 1 | Moderately Wet (1000-1499 mm/yr) | 69.1537 | 0 | 0 | 5
1995 | 2010 | 100000 | 2 | Moderately Wet (1000-1499 mm/yr) | 103.7305 | 0 | 0 | 11
1995 | 2010 | 100000 | 3 | Moderately Wet (1000-1499 mm/yr) | 126.7817 | 0 | 0 | 16
1995 | 2015 | 100000 | 1 | Moderately Wet (1000-1499 mm/yr) | 132.7364 | 0 | 0 | 16
1995 | 2015 | 100000 | 2 | Moderately Wet (1000-1499 mm/yr) | 199.1046 | 0 | 0 | 24
1995 | 2015 | 100000 | 3 | Moderately Wet (1000-1499 mm/yr) | 243.3501 | 0 | 2 | 28
1995 | 2020 | 100000 | 1 | Moderately Wet (1000-1499 mm/yr) | 296.7933 | 0 | 3 | 31
1995 | 2020 | 100000 | 2 | Moderately Wet (1000-1499 mm/yr) | 445.1899 | 0 | 6 | 36
1995 | 2020 | 100000 | 3 | Moderately Wet (1000-1499 mm/yr) | 544.121 | 0 | 8 | 36
1995 | 2025 | 100000 | 1 | Moderately Wet (1000-1499 mm/yr) | 353.1048 | 0 | 8 | 42
1995 | 2025 | 100000 | 2 | Moderately Wet (1000-1499 mm/yr) | 529.6572 | 0 | 12 | 42
1995 | 2025 | 100000 | 3 | Moderately Wet (1000-1499 mm/yr) | 647.3588 | 5 | 14 | 42
1995 | 2030 | 100000 | 1 | Moderately Wet (1000-1499 mm/yr) | 353.1048 | 0 | 14 | 50
1995 | 2030 | 100000 | 2 | Moderately Wet (1000-1499 mm/yr) | 529.6572 | 1 | 18 | 50
1995 | 2030 | 100000 | 3 | Moderately Wet (1000-1499 mm/yr) | 647.3588 | 11 | 20 | 50
1995 | 2035 | 100000 | 1 | Moderately Wet (1000-1499 mm/yr) | 353.1048 | 0 | 24 | 58
1995 | 2035 | 100000 | 2 | Moderately Wet (1000-1499 mm/yr) | 529.6572 | 6 | 27 | 58
1995 | 2035 | 100000 | 3 | Moderately Wet (1000-1499 mm/yr) | 647.3588 | 16 | 28 | 58
1995 | 2040 | 100000 | 1 | Moderately Wet (1000-1499 mm/yr) | 353.1048 | 0 | 34 | 65
1995 | 2040 | 100000 | 2 | Moderately Wet (1000-1499 mm/yr) | 529.6572 | 11 | 34 | 65
1995 | 2040 | 100000 | 3 | Moderately Wet (1000-1499 mm/yr) | 647.3588 | 21 | 34 | 65
1995 | 2045 | 100000 | 1 | Moderately Wet (1000-1499 mm/yr) | 353.1048 | 4 | 40 | 72
1995 | 2045 | 100000 | 2 | Moderately Wet (1000-1499 mm/yr) | 529.6572 | 19 | 40 | 72
1995 | 2045 | 100000 | 3 | Moderately Wet (1000-1499 mm/yr) | 647.3588 | 28 | 40 | 72
1995 | 2000 | 100000 | 1 | Moderately Dry (500-999 mm/yr) | 20.1879 | 0 | 0 | 0
1995 | 2000 | 100000 | 2 | Moderately Dry (500-999 mm/yr) | 28.8398 | 0 | 0 | 0
1995 | 2000 | 100000 | 3 | Moderately Dry (500-999 mm/yr) | 34.6078 | 0 | 0 | 0
1995 | 2005 | 100000 | 1 | Moderately Dry (500-999 mm/yr) | 43.6083 | 0 | 0 | 0
1995 | 2005 | 100000 | 2 | Moderately Dry (500-999 mm/yr) | 62.2976 | 0 | 0 | 4
1995 | 2005 | 100000 | 3 | Moderately Dry (500-999 mm/yr) | 74.7571 | 0 | 0 | 7
1995 | 2010 | 100000 | 1 | Moderately Dry (500-999 mm/yr) | 80.6793 | 0 | 0 | 7
1995 | 2010 | 100000 | 2 | Moderately Dry (500-999 mm/yr) | 115.2561 | 0 | 0 | 14
1995 | 2010 | 100000 | 3 | Moderately Dry (500-999 mm/yr) | 138.3073 | 0 | 0 | 17
1995 | 2015 | 100000 | 1 | Moderately Dry (500-999 mm/yr) | 154.8592 | 0 | 0 | 19
1995 | 2015 | 100000 | 2 | Moderately Dry (500-999 mm/yr) | 221.2274 | 0 | 1 | 26
1995 | 2015 | 100000 | 3 | Moderately Dry (500-999 mm/yr) | 265.4729 | 0 | 3 | 28
1995 | 2020 | 100000 | 1 | Moderately Dry (500-999 mm/yr) | 346.2588 | 0 | 4 | 34
1995 | 2020 | 100000 | 2 | Moderately Dry (500-999 mm/yr) | 494.6555 | 0 | 7 | 36
1995 | 2020 | 100000 | 3 | Moderately Dry (500-999 mm/yr) | 593.5866 | 0 | 9 | 36
1995 | 2025 | 100000 | 1 | Moderately Dry (500-999 mm/yr) | 411.9556 | 0 | 10 | 42
1995 | 2025 | 100000 | 2 | Moderately Dry (500-999 mm/yr) | 588.508 | 3 | 13 | 42
1995 | 2025 | 100000 | 3 | Moderately Dry (500-999 mm/yr) | 706.2096 | 6 | 15 | 42
1995 | 2030 | 100000 | 1 | Moderately Dry (500-999 mm/yr) | 411.9556 | 0 | 15 | 50
1995 | 2030 | 100000 | 2 | Moderately Dry (500-999 mm/yr) | 588.508 | 8 | 19 | 50
1995 | 2030 | 100000 | 3 | Moderately Dry (500-999 mm/yr) | 706.2096 | 11 | 21 | 50
1995 | 2035 | 100000 | 1 | Moderately Dry (500-999 mm/yr) | 411.9556 | 0 | 25 | 58
1995 | 2035 | 100000 | 2 | Moderately Dry (500-999 mm/yr) | 588.508 | 14 | 28 | 58
1995 | 2035 | 100000 | 3 | Moderately Dry (500-999 mm/yr) | 706.2096 | 17 | 28 | 58
1995 | 2040 | 100000 | 1 | Moderately Dry (500-999 mm/yr) | 411.9556 | 0 | 34 | 65
1995 | 2040 | 100000 | 2 | Moderately Dry (500-999 mm/yr) | 588.508 | 19 | 34 | 65
1995 | 2040 | 100000 | 3 | Moderately Dry (500-999 mm/yr) | 706.2096 | 22 | 34 | 65
1995 | 2045 | 100000 | 1 | Moderately Dry (500-999 mm/yr) | 411.9556 | 4 | 40 | 72
1995 | 2045 | 100000 | 2 | Moderately Dry (500-999 mm/yr) | 588.508 | 26 | 40 | 72
1995 | 2045 | 100000 | 3 | Moderately Dry (500-999 mm/yr) | 706.2096 | 28 | 40 | 72
1995 | 2000 | 100000 | 1 | Dry (<500 mm/yr) | 23.0719 | 0 | 0 | 0
1995 | 2000 | 100000 | 2 | Dry (<500 mm/yr) | 31.7238 | 0 | 0 | 0
1995 | 2000 | 100000 | 3 | Dry (<500 mm/yr) | 37.4918 | 0 | 0 | 0
1995 | 2005 | 100000 | 1 | Dry (<500 mm/yr) | 49.8381 | 0 | 0 | 0
1995 | 2005 | 100000 | 2 | Dry (<500 mm/yr) | 68.5274 | 0 | 0 | 6
1995 | 2005 | 100000 | 3 | Dry (<500 mm/yr) | 80.9869 | 0 | 0 | 9
1995 | 2010 | 100000 | 1 | Dry (<500 mm/yr) | 92.2049 | 0 | 0 | 9
1995 | 2010 | 100000 | 2 | Dry (<500 mm/yr) | 126.7817 | 0 | 0 | 16
1995 | 2010 | 100000 | 3 | Dry (<500 mm/yr) | 149.833 | 0 | 0 | 19
1995 | 2015 | 100000 | 1 | Dry (<500 mm/yr) | 176.9819 | 0 | 0 | 21
1995 | 2015 | 100000 | 2 | Dry (<500 mm/yr) | 243.3501 | 0 | 2 | 28
1995 | 2015 | 100000 | 3 | Dry (<500 mm/yr) | 287.5956 | 0 | 4 | 28
1995 | 2020 | 100000 | 1 | Dry (<500 mm/yr) | 395.7244 | 0 | 5 | 36
1995 | 2020 | 100000 | 2 | Dry (<500 mm/yr) | 544.121 | 0 | 8 | 36
1995 | 2020 | 100000 | 3 | Dry (<500 mm/yr) | 643.0521 | 1 | 10 | 36
1995 | 2025 | 100000 | 1 | Dry (<500 mm/yr) | 470.8064 | 0 | 11 | 42
1995 | 2025 | 100000 | 2 | Dry (<500 mm/yr) | 647.3588 | 5 | 14 | 42
1995 | 2025 | 100000 | 3 | Dry (<500 mm/yr) | 765.0604 | 6 | 16 | 42
1995 | 2030 | 100000 | 1 | Dry (<500 mm/yr) | 470.8064 | 0 | 16 | 50
1995 | 2030 | 100000 | 2 | Dry (<500 mm/yr) | 647.3588 | 11 | 20 | 50
1995 | 2030 | 100000 | 3 | Dry (<500 mm/yr) | 765.0604 | 12 | 22 | 50
1995 | 2035 | 100000 | 1 | Dry (<500 mm/yr) | 470.8064 | 0 | 26 | 58
1995 | 2035 | 100000 | 2 | Dry (<500 mm/yr) | 647.3588 | 16 | 28 | 58
1995 | 2035 | 100000 | 3 | Dry (<500 mm/yr) | 765.0604 | 17 | 28 | 58
1995 | 2040 | 100000 | 1 | Dry (<500 mm/yr) | 470.8064 | 1 | 34 | 65
1995 | 2040 | 100000 | 2 | Dry (<500 mm/yr) | 647.3588 | 21 | 34 | 65
1995 | 2040 | 100000 | 3 | Dry (<500 mm/yr) | 765.0604 | 23 | 34 | 65
1995 | 2045 | 100000 | 1 | Dry (<500 mm/yr) | 470.8064 | 9 | 40 | 72
1995 | 2045 | 100000 | 2 | Dry (<500 mm/yr) | 647.3588 | 28 | 40 | 72
1995 | 2045 | 100000 | 3 | Dry (<500 mm/yr) | 765.0604 | 28 | 40 | 72
2000 | 2005 | 100000 | 1 | Very Wet (>2000 mm/yr) | 13.6552 | 0 | 0 | 0
2000 | 2005 | 100000 | 2 | Very Wet (>2000 mm/yr) | 23.8966 | 0 | 0 | 0
2000 | 2005 | 100000 | 3 | Very Wet (>2000 mm/yr) | 30.7242 | 0 | 0 | 0
2000 | 2010 | 100000 | 1 | Very Wet (>2000 mm/yr) | 31.2433 | 0 | 0 | 0
2000 | 2010 | 100000 | 2 | Very Wet (>2000 mm/yr) | 54.6757 | 0 | 0 | 2
2000 | 2010 | 100000 | 3 | Very Wet (>2000 mm/yr) | 70.2973 | 0 | 0 | 5
2000 | 2015 | 100000 | 1 | Very Wet (>2000 mm/yr) | 65.8334 | 0 | 0 | 3
2000 | 2015 | 100000 | 2 | Very Wet (>2000 mm/yr) | 115.2084 | 0 | 0 | 9
2000 | 2015 | 100000 | 3 | Very Wet (>2000 mm/yr) | 148.1251 | 0 | 0 | 13
2000 | 2020 | 100000 | 1 | Very Wet (>2000 mm/yr) | 183.0801 | 0 | 0 | 11
2000 | 2020 | 100000 | 2 | Very Wet (>2000 mm/yr) | 320.3902 | 0 | 3 | 18
2000 | 2020 | 100000 | 3 | Very Wet (>2000 mm/yr) | 411.9303 | 0 | 4 | 22
2000 | 2025 | 100000 | 1 | Very Wet (>2000 mm/yr) | 235.886 | 0 | 5 | 24
2000 | 2025 | 100000 | 2 | Very Wet (>2000 mm/yr) | 412.8004 | 0 | 8 | 32
2000 | 2025 | 100000 | 3 | Very Wet (>2000 mm/yr) | 530.7434 | 0 | 10 | 33
2000 | 2030 | 100000 | 1 | Very Wet (>2000 mm/yr) | 235.886 | 0 | 11 | 37
2000 | 2030 | 100000 | 2 | Very Wet (>2000 mm/yr) | 412.8004 | 0 | 14 | 40
2000 | 2030 | 100000 | 3 | Very Wet (>2000 mm/yr) | 530.7434 | 1 | 15 | 40
2000 | 2035 | 100000 | 1 | Very Wet (>2000 mm/yr) | 235.886 | 0 | 17 | 45
2000 | 2035 | 100000 | 2 | Very Wet (>2000 mm/yr) | 412.8004 | 0 | 20 | 45
2000 | 2035 | 100000 | 3 | Very Wet (>2000 mm/yr) | 530.7434 | 6 | 22 | 45
2000 | 2040 | 100000 | 1 | Very Wet (>2000 mm/yr) | 235.886 | 0 | 28 | 51
2000 | 2040 | 100000 | 2 | Very Wet (>2000 mm/yr) | 412.8004 | 0 | 31 | 51
2000 | 2040 | 100000 | 3 | Very Wet (>2000 mm/yr) | 530.7434 | 11 | 31 | 51
2000 | 2045 | 100000 | 1 | Very Wet (>2000 mm/yr) | 235.886 | 3 | 37 | 58
2000 | 2045 | 100000 | 2 | Very Wet (>2000 mm/yr) | 412.8004 | 3 | 37 | 58
2000 | 2045 | 100000 | 3 | Very Wet (>2000 mm/yr) | 530.7434 | 18 | 37 | 58
2000 | 2005 | 100000 | 1 | Wet (1500-1999 mm/yr) | 18.0956 | 0 | 0 | 0
2000 | 2005 | 100000 | 2 | Wet (1500-1999 mm/yr) | 28.953 | 0 | 0 | 0
2000 | 2005 | 100000 | 3 | Wet (1500-1999 mm/yr) | 36.1912 | 0 | 0 | 0
2000 | 2010 | 100000 | 1 | Wet (1500-1999 mm/yr) | 41.5505 | 0 | 0 | 0
2000 | 2010 | 100000 | 2 | Wet (1500-1999 mm/yr) | 66.4808 | 0 | 0 | 4
2000 | 2010 | 100000 | 3 | Wet (1500-1999 mm/yr) | 83.101 | 0 | 0 | 7
2000 | 2015 | 100000 | 1 | Wet (1500-1999 mm/yr) | 88.5337 | 0 | 0 | 6
2000 | 2015 | 100000 | 2 | Wet (1500-1999 mm/yr) | 141.6539 | 0 | 0 | 12
2000 | 2015 | 100000 | 3 | Wet (1500-1999 mm/yr) | 177.0674 | 0 | 0 | 16
2000 | 2020 | 100000 | 1 | Wet (1500-1999 mm/yr) | 233.1571 | 0 | 1 | 17
2000 | 2020 | 100000 | 2 | Wet (1500-1999 mm/yr) | 373.0514 | 0 | 4 | 25
2000 | 2020 | 100000 | 3 | Wet (1500-1999 mm/yr) | 466.3142 | 0 | 5 | 29
2000 | 2025 | 100000 | 1 | Wet (1500-1999 mm/yr) | 291.6184 | 0 | 7 | 31
2000 | 2025 | 100000 | 2 | Wet (1500-1999 mm/yr) | 466.5894 | 0 | 9 | 36
2000 | 2025 | 100000 | 3 | Wet (1500-1999 mm/yr) | 583.2367 | 3 | 11 | 36
2000 | 2030 | 100000 | 1 | Wet (1500-1999 mm/yr) | 291.6184 | 0 | 12 | 44
2000 | 2030 | 100000 | 2 | Wet (1500-1999 mm/yr) | 466.5894 | 0 | 15 | 44
2000 | 2030 | 100000 | 3 | Wet (1500-1999 mm/yr) | 583.2367 | 8 | 17 | 44
2000 | 2035 | 100000 | 1 | Wet (1500-1999 mm/yr) | 291.6184 | 0 | 19 | 49
2000 | 2035 | 100000 | 2 | Wet (1500-1999 mm/yr) | 466.5894 | 0 | 23 | 49
2000 | 2035 | 100000 | 3 | Wet (1500-1999 mm/yr) | 583.2367 | 13 | 25 | 49
2000 | 2040 | 100000 | 1 | Wet (1500-1999 mm/yr) | 291.6184 | 0 | 31 | 56
2000 | 2040 | 100000 | 2 | Wet (1500-1999 mm/yr) | 466.5894 | 2 | 32 | 56
2000 | 2040 | 100000 | 3 | Wet (1500-1999 mm/yr) | 583.2367 | 19 | 32 | 56
2000 | 2045 | 100000 | 1 | Wet (1500-1999 mm/yr) | 291.6184 | 3 | 38 | 63
2000 | 2045 | 100000 | 2 | Wet (1500-1999 mm/yr) | 466.5894 | 9 | 38 | 63
2000 | 2045 | 100000 | 3 | Wet (1500-1999 mm/yr) | 583.2367 | 25 | 38 | 63
2000 | 2005 | 100000 | 1 | Moderately Wet (1000-1499 mm/yr) | 24.1711 | 0 | 0 | 0
2000 | 2005 | 100000 | 2 | Moderately Wet (1000-1499 mm/yr) | 36.2567 | 0 | 0 | 0
2000 | 2005 | 100000 | 3 | Moderately Wet (1000-1499 mm/yr) | 44.3137 | 0 | 0 | 0
2000 | 2010 | 100000 | 1 | Moderately Wet (1000-1499 mm/yr) | 56.5885 | 0 | 0 | 2
2000 | 2010 | 100000 | 2 | Moderately Wet (1000-1499 mm/yr) | 84.8828 | 0 | 0 | 7
2000 | 2010 | 100000 | 3 | Moderately Wet (1000-1499 mm/yr) | 103.7456 | 0 | 0 | 11
2000 | 2015 | 100000 | 1 | Moderately Wet (1000-1499 mm/yr) | 120.7814 | 0 | 0 | 10
2000 | 2015 | 100000 | 2 | Moderately Wet (1000-1499 mm/yr) | 181.1721 | 0 | 0 | 16
2000 | 2015 | 100000 | 3 | Moderately Wet (1000-1499 mm/yr) | 221.4326 | 0 | 1 | 21
2000 | 2020 | 100000 | 1 | Moderately Wet (1000-1499 mm/yr) | 285.4188 | 0 | 3 | 26
2000 | 2020 | 100000 | 2 | Moderately Wet (1000-1499 mm/yr) | 428.1282 | 0 | 5 | 33
2000 | 2020 | 100000 | 3 | Moderately Wet (1000-1499 mm/yr) | 523.2678 | 0 | 7 | 33
2000 | 2025 | 100000 | 1 | Moderately Wet (1000-1499 mm/yr) | 341.9544 | 0 | 8 | 41
2000 | 2025 | 100000 | 2 | Moderately Wet (1000-1499 mm/yr) | 512.9317 | 0 | 11 | 41
2000 | 2025 | 100000 | 3 | Moderately Wet (1000-1499 mm/yr) | 626.9165 | 5 | 13 | 41
2000 | 2030 | 100000 | 1 | Moderately Wet (1000-1499 mm/yr) | 341.9544 | 0 | 14 | 49
2000 | 2030 | 100000 | 2 | Moderately Wet (1000-1499 mm/yr) | 512.9317 | 0 | 17 | 49
2000 | 2030 | 100000 | 3 | Moderately Wet (1000-1499 mm/yr) | 626.9165 | 11 | 19 | 49
2000 | 2035 | 100000 | 1 | Moderately Wet (1000-1499 mm/yr) | 341.9544 | 0 | 23 | 57
2000 | 2035 | 100000 | 2 | Moderately Wet (1000-1499 mm/yr) | 512.9317 | 5 | 27 | 57
2000 | 2035 | 100000 | 3 | Moderately Wet (1000-1499 mm/yr) | 626.9165 | 16 | 28 | 57
2000 | 2040 | 100000 | 1 | Moderately Wet (1000-1499 mm/yr) | 341.9544 | 0 | 34 | 64
2000 | 2040 | 100000 | 2 | Moderately Wet (1000-1499 mm/yr) | 512.9317 | 10 | 34 | 64
2000 | 2040 | 100000 | 3 | Moderately Wet (1000-1499 mm/yr) | 626.9165 | 21 | 34 | 64
2000 | 2045 | 100000 | 1 | Moderately Wet (1000-1499 mm/yr) | 341.9544 | 4 | 40 | 71
2000 | 2045 | 100000 | 2 | Moderately Wet (1000-1499 mm/yr) | 512.9317 | 18 | 40 | 71
2000 | 2045 | 100000 | 3 | Moderately Wet (1000-1499 mm/yr) | 626.9165 | 28 | 40 | 71
2000 | 2005 | 100000 | 1 | Moderately Dry (500-999 mm/yr) | 28.1996 | 0 | 0 | 0
2000 | 2005 | 100000 | 2 | Moderately Dry (500-999 mm/yr) | 40.2852 | 0 | 0 | 0
2000 | 2005 | 100000 | 3 | Moderately Dry (500-999 mm/yr) | 48.3422 | 0 | 0 | 0
2000 | 2010 | 100000 | 1 | Moderately Dry (500-999 mm/yr) | 66.0199 | 0 | 0 | 4
2000 | 2010 | 100000 | 2 | Moderately Dry (500-999 mm/yr) | 94.3142 | 0 | 0 | 9
2000 | 2010 | 100000 | 3 | Moderately Dry (500-999 mm/yr) | 113.177 | 0 | 0 | 12
2000 | 2015 | 100000 | 1 | Moderately Dry (500-999 mm/yr) | 140.9117 | 0 | 0 | 12
2000 | 2015 | 100000 | 2 | Moderately Dry (500-999 mm/yr) | 201.3024 | 0 | 1 | 19
2000 | 2015 | 100000 | 3 | Moderately Dry (500-999 mm/yr) | 241.5628 | 0 | 2 | 22
2000 | 2020 | 100000 | 1 | Moderately Dry (500-999 mm/yr) | 332.9886 | 0 | 4 | 29
2000 | 2020 | 100000 | 2 | Moderately Dry (500-999 mm/yr) | 475.698 | 0 | 6 | 33
2000 | 2020 | 100000 | 3 | Moderately Dry (500-999 mm/yr) | 570.8376 | 0 | 8 | 33
2000 | 2025 | 100000 | 1 | Moderately Dry (500-999 mm/yr) | 398.9468 | 0 | 9 | 41
2000 | 2025 | 100000 | 2 | Moderately Dry (500-999 mm/yr) | 569.9241 | 2 | 12 | 41
2000 | 2025 | 100000 | 3 | Moderately Dry (500-999 mm/yr) | 683.9089 | 6 | 14 | 41
2000 | 2030 | 100000 | 1 | Moderately Dry (500-999 mm/yr) | 398.9468 | 0 | 15 | 49
2000 | 2030 | 100000 | 2 | Moderately Dry (500-999 mm/yr) | 569.9241 | 7 | 18 | 49
2000 | 2030 | 100000 | 3 | Moderately Dry (500-999 mm/yr) | 683.9089 | 11 | 20 | 49
2000 | 2035 | 100000 | 1 | Moderately Dry (500-999 mm/yr) | 398.9468 | 0 | 25 | 57
2000 | 2035 | 100000 | 2 | Moderately Dry (500-999 mm/yr) | 569.9241 | 12 | 28 | 57
2000 | 2035 | 100000 | 3 | Moderately Dry (500-999 mm/yr) | 683.9089 | 17 | 28 | 57
2000 | 2040 | 100000 | 1 | Moderately Dry (500-999 mm/yr) | 398.9468 | 0 | 34 | 64
2000 | 2040 | 100000 | 2 | Moderately Dry (500-999 mm/yr) | 569.9241 | 18 | 34 | 64
2000 | 2040 | 100000 | 3 | Moderately Dry (500-999 mm/yr) | 683.9089 | 22 | 34 | 64
2000 | 2045 | 100000 | 1 | Moderately Dry (500-999 mm/yr) | 398.9468 | 4 | 40 | 71
2000 | 2045 | 100000 | 2 | Moderately Dry (500-999 mm/yr) | 569.9241 | 25 | 40 | 71
2000 | 2045 | 100000 | 3 | Moderately Dry (500-999 mm/yr) | 683.9089 | 28 | 40 | 71
2000 | 2005 | 100000 | 1 | Dry (<500 mm/yr) | 32.2282 | 0 | 0 | 0
2000 | 2005 | 100000 | 2 | Dry (<500 mm/yr) | 44.3137 | 0 | 0 | 0
2000 | 2005 | 100000 | 3 | Dry (<500 mm/yr) | 52.3708 | 0 | 0 | 1
2000 | 2010 | 100000 | 1 | Dry (<500 mm/yr) | 75.4514 | 0 | 0 | 5
2000 | 2010 | 100000 | 2 | Dry (<500 mm/yr) | 103.7456 | 0 | 0 | 11
2000 | 2010 | 100000 | 3 | Dry (<500 mm/yr) | 122.6085 | 0 | 0 | 14
2000 | 2015 | 100000 | 1 | Dry (<500 mm/yr) | 161.0419 | 0 | 0 | 14
2000 | 2015 | 100000 | 2 | Dry (<500 mm/yr) | 221.4326 | 0 | 1 | 21
2000 | 2015 | 100000 | 3 | Dry (<500 mm/yr) | 261.6931 | 0 | 3 | 24
2000 | 2020 | 100000 | 1 | Dry (<500 mm/yr) | 380.5584 | 0 | 5 | 31
2000 | 2020 | 100000 | 2 | Dry (<500 mm/yr) | 523.2678 | 0 | 7 | 33
2000 | 2020 | 100000 | 3 | Dry (<500 mm/yr) | 618.4074 | 1 | 9 | 33
2000 | 2025 | 100000 | 1 | Dry (<500 mm/yr) | 455.9393 | 0 | 10 | 41
2000 | 2025 | 100000 | 2 | Dry (<500 mm/yr) | 626.9165 | 5 | 13 | 41
2000 | 2025 | 100000 | 3 | Dry (<500 mm/yr) | 740.9013 | 6 | 15 | 41
2000 | 2030 | 100000 | 1 | Dry (<500 mm/yr) | 455.9393 | 0 | 16 | 49
2000 | 2030 | 100000 | 2 | Dry (<500 mm/yr) | 626.9165 | 11 | 19 | 49
2000 | 2030 | 100000 | 3 | Dry (<500 mm/yr) | 740.9013 | 12 | 21 | 49
2000 | 2035 | 100000 | 1 | Dry (<500 mm/yr) | 455.9393 | 0 | 26 | 57
2000 | 2035 | 100000 | 2 | Dry (<500 mm/yr) | 626.9165 | 16 | 28 | 57
2000 | 2035 | 100000 | 3 | Dry (<500 mm/yr) | 740.9013 | 17 | 28 | 57
2000 | 2040 | 100000 | 1 | Dry (<500 mm/yr) | 455.9393 | 1 | 34 | 64
2000 | 2040 | 100000 | 2 | Dry (<500 mm/yr) | 626.9165 | 21 | 34 | 64
2000 | 2040 | 100000 | 3 | Dry (<500 mm/yr) | 740.9013 | 23 | 34 | 64
2000 | 2045 | 100000 | 1 | Dry (<500 mm/yr) | 455.9393 | 9 | 40 | 71
2000 | 2045 | 100000 | 2 | Dry (<500 mm/yr) | 626.9165 | 28 | 40 | 71
2000 | 2045 | 100000 | 3 | Dry (<500 mm/yr) | 740.9013 | 28 | 40 | 71
2005 | 2010 | 100000 | 1 | Very Wet (>2000 mm/yr) | 20.9151 | 0 | 0 | 0
2005 | 2010 | 100000 | 2 | Very Wet (>2000 mm/yr) | 36.6014 | 0 | 0 | 0
2005 | 2010 | 100000 | 3 | Very Wet (>2000 mm/yr) | 47.059 | 0 | 0 | 0
2005 | 2015 | 100000 | 1 | Very Wet (>2000 mm/yr) | 56.0076 | 0 | 0 | 1
2005 | 2015 | 100000 | 2 | Very Wet (>2000 mm/yr) | 98.0133 | 0 | 0 | 7
2005 | 2015 | 100000 | 3 | Very Wet (>2000 mm/yr) | 126.0172 | 0 | 0 | 10
2005 | 2020 | 100000 | 1 | Very Wet (>2000 mm/yr) | 173.7315 | 0 | 0 | 8
2005 | 2020 | 100000 | 2 | Very Wet (>2000 mm/yr) | 304.0301 | 0 | 2 | 14
2005 | 2020 | 100000 | 3 | Very Wet (>2000 mm/yr) | 390.8958 | 0 | 4 | 18
2005 | 2025 | 100000 | 1 | Very Wet (>2000 mm/yr) | 226.7216 | 0 | 5 | 22
2005 | 2025 | 100000 | 2 | Very Wet (>2000 mm/yr) | 396.7627 | 0 | 8 | 30
2005 | 2025 | 100000 | 3 | Very Wet (>2000 mm/yr) | 510.1235 | 0 | 9 | 32
2005 | 2030 | 100000 | 1 | Very Wet (>2000 mm/yr) | 226.7216 | 0 | 11 | 36
2005 | 2030 | 100000 | 2 | Very Wet (>2000 mm/yr) | 396.7627 | 0 | 13 | 39
2005 | 2030 | 100000 | 3 | Very Wet (>2000 mm/yr) | 510.1235 | 0 | 15 | 39
2005 | 2035 | 100000 | 1 | Very Wet (>2000 mm/yr) | 226.7216 | 0 | 16 | 46
2005 | 2035 | 100000 | 2 | Very Wet (>2000 mm/yr) | 396.7627 | 0 | 19 | 46
2005 | 2035 | 100000 | 3 | Very Wet (>2000 mm/yr) | 510.1235 | 5 | 21 | 46
2005 | 2040 | 100000 | 1 | Very Wet (>2000 mm/yr) | 226.7216 | 0 | 27 | 51
2005 | 2040 | 100000 | 2 | Very Wet (>2000 mm/yr) | 396.7627 | 0 | 30 | 51
2005 | 2040 | 100000 | 3 | Very Wet (>2000 mm/yr) | 510.1235 | 10 | 30 | 51
2005 | 2045 | 100000 | 1 | Very Wet (>2000 mm/yr) | 226.7216 | 3 | 36 | 57
2005 | 2045 | 100000 | 2 | Very Wet (>2000 mm/yr) | 396.7627 | 3 | 36 | 57
2005 | 2045 | 100000 | 3 | Very Wet (>2000 mm/yr) | 510.1235 | 17 | 36 | 57
2005 | 2010 | 100000 | 1 | Wet (1500-1999 mm/yr) | 27.8515 | 0 | 0 | 0
2005 | 2010 | 100000 | 2 | Wet (1500-1999 mm/yr) | 44.5625 | 0 | 0 | 0
2005 | 2010 | 100000 | 3 | Wet (1500-1999 mm/yr) | 55.7031 | 0 | 0 | 2
2005 | 2015 | 100000 | 1 | Wet (1500-1999 mm/yr) | 75.5011 | 0 | 0 | 4
2005 | 2015 | 100000 | 2 | Wet (1500-1999 mm/yr) | 120.8018 | 0 | 0 | 9
2005 | 2015 | 100000 | 3 | Wet (1500-1999 mm/yr) | 151.0022 | 0 | 0 | 12
2005 | 2020 | 100000 | 1 | Wet (1500-1999 mm/yr) | 220.7574 | 0 | 1 | 13
2005 | 2020 | 100000 | 2 | Wet (1500-1999 mm/yr) | 353.2118 | 0 | 3 | 19
2005 | 2020 | 100000 | 3 | Wet (1500-1999 mm/yr) | 441.5147 | 0 | 5 | 23
2005 | 2025 | 100000 | 1 | Wet (1500-1999 mm/yr) | 279.463 | 0 | 6 | 28
2005 | 2025 | 100000 | 2 | Wet (1500-1999 mm/yr) | 447.1408 | 0 | 9 | 34
2005 | 2025 | 100000 | 3 | Wet (1500-1999 mm/yr) | 558.926 | 1 | 11 | 34
2005 | 2030 | 100000 | 1 | Wet (1500-1999 mm/yr) | 279.463 | 0 | 12 | 42
2005 | 2030 | 100000 | 2 | Wet (1500-1999 mm/yr) | 447.1408 | 0 | 15 | 42
2005 | 2030 | 100000 | 3 | Wet (1500-1999 mm/yr) | 558.926 | 6 | 16 | 42
2005 | 2035 | 100000 | 1 | Wet (1500-1999 mm/yr) | 279.463 | 0 | 18 | 49
2005 | 2035 | 100000 | 2 | Wet (1500-1999 mm/yr) | 447.1408 | 0 | 21 | 49
2005 | 2035 | 100000 | 3 | Wet (1500-1999 mm/yr) | 558.926 | 11 | 23 | 49
2005 | 2040 | 100000 | 1 | Wet (1500-1999 mm/yr) | 279.463 | 0 | 30 | 55
2005 | 2040 | 100000 | 2 | Wet (1500-1999 mm/yr) | 447.1408 | 1 | 31 | 55
2005 | 2040 | 100000 | 3 | Wet (1500-1999 mm/yr) | 558.926 | 17 | 31 | 55
2005 | 2045 | 100000 | 1 | Wet (1500-1999 mm/yr) | 279.463 | 3 | 38 | 62
2005 | 2045 | 100000 | 2 | Wet (1500-1999 mm/yr) | 447.1408 | 8 | 38 | 62
2005 | 2045 | 100000 | 3 | Wet (1500-1999 mm/yr) | 558.926 | 23 | 38 | 62
2005 | 2010 | 100000 | 1 | Moderately Wet (1000-1499 mm/yr) | 38.3378 | 0 | 0 | 0
2005 | 2010 | 100000 | 2 | Moderately Wet (1000-1499 mm/yr) | 57.5067 | 0 | 0 | 2
2005 | 2010 | 100000 | 3 | Moderately Wet (1000-1499 mm/yr) | 70.286 | 0 | 0 | 4
2005 | 2015 | 100000 | 1 | Moderately Wet (1000-1499 mm/yr) | 103.4186 | 0 | 0 | 7
2005 | 2015 | 100000 | 2 | Moderately Wet (1000-1499 mm/yr) | 155.1279 | 0 | 0 | 12
2005 | 2015 | 100000 | 3 | Moderately Wet (1000-1499 mm/yr) | 189.6007 | 0 | 0 | 16
2005 | 2020 | 100000 | 1 | Moderately Wet (1000-1499 mm/yr) | 268.8991 | 0 | 2 | 20
2005 | 2020 | 100000 | 2 | Moderately Wet (1000-1499 mm/yr) | 403.3486 | 0 | 5 | 26
2005 | 2020 | 100000 | 3 | Moderately Wet (1000-1499 mm/yr) | 492.9816 | 0 | 6 | 29
2005 | 2025 | 100000 | 1 | Moderately Wet (1000-1499 mm/yr) | 325.7603 | 0 | 8 | 37
2005 | 2025 | 100000 | 2 | Moderately Wet (1000-1499 mm/yr) | 488.6404 | 0 | 11 | 39
2005 | 2025 | 100000 | 3 | Moderately Wet (1000-1499 mm/yr) | 597.2272 | 4 | 12 | 39
2005 | 2030 | 100000 | 1 | Moderately Wet (1000-1499 mm/yr) | 325.7603 | 0 | 14 | 48
2005 | 2030 | 100000 | 2 | Moderately Wet (1000-1499 mm/yr) | 488.6404 | 0 | 17 | 48
2005 | 2030 | 100000 | 3 | Moderately Wet (1000-1499 mm/yr) | 597.2272 | 9 | 19 | 48
2005 | 2035 | 100000 | 1 | Moderately Wet (1000-1499 mm/yr) | 325.7603 | 0 | 22 | 55
2005 | 2035 | 100000 | 2 | Moderately Wet (1000-1499 mm/yr) | 488.6404 | 3 | 26 | 55
2005 | 2035 | 100000 | 3 | Moderately Wet (1000-1499 mm/yr) | 597.2272 | 15 | 27 | 55
2005 | 2040 | 100000 | 1 | Moderately Wet (1000-1499 mm/yr) | 325.7603 | 0 | 33 | 63
2005 | 2040 | 100000 | 2 | Moderately Wet (1000-1499 mm/yr) | 488.6404 | 8 | 33 | 63
2005 | 2040 | 100000 | 3 | Moderately Wet (1000-1499 mm/yr) | 597.2272 | 20 | 33 | 63
2005 | 2045 | 100000 | 1 | Moderately Wet (1000-1499 mm/yr) | 325.7603 | 4 | 40 | 70
2005 | 2045 | 100000 | 2 | Moderately Wet (1000-1499 mm/yr) | 488.6404 | 16 | 40 | 70
2005 | 2045 | 100000 | 3 | Moderately Wet (1000-1499 mm/yr) | 597.2272 | 27 | 40 | 70
2005 | 2010 | 100000 | 1 | Moderately Dry (500-999 mm/yr) | 44.7274 | 0 | 0 | 0
2005 | 2010 | 100000 | 2 | Moderately Dry (500-999 mm/yr) | 63.8963 | 0 | 0 | 3
2005 | 2010 | 100000 | 3 | Moderately Dry (500-999 mm/yr) | 76.6756 | 0 | 0 | 5
2005 | 2015 | 100000 | 1 | Moderately Dry (500-999 mm/yr) | 120.655 | 0 | 0 | 9
2005 | 2015 | 100000 | 2 | Moderately Dry (500-999 mm/yr) | 172.3643 | 0 | 0 | 14
2005 | 2015 | 100000 | 3 | Moderately Dry (500-999 mm/yr) | 206.8372 | 0 | 1 | 17
2005 | 2020 | 100000 | 1 | Moderately Dry (500-999 mm/yr) | 313.7156 | 0 | 3 | 22
2005 | 2020 | 100000 | 2 | Moderately Dry (500-999 mm/yr) | 448.1651 | 0 | 6 | 29
2005 | 2020 | 100000 | 3 | Moderately Dry (500-999 mm/yr) | 537.7981 | 0 | 7 | 29
2005 | 2025 | 100000 | 1 | Moderately Dry (500-999 mm/yr) | 380.0537 | 0 | 9 | 39
2005 | 2025 | 100000 | 2 | Moderately Dry (500-999 mm/yr) | 542.9338 | 0 | 12 | 39
2005 | 2025 | 100000 | 3 | Moderately Dry (500-999 mm/yr) | 651.5206 | 5 | 13 | 39
2005 | 2030 | 100000 | 1 | Moderately Dry (500-999 mm/yr) | 380.0537 | 0 | 15 | 48
2005 | 2030 | 100000 | 2 | Moderately Dry (500-999 mm/yr) | 542.9338 | 5 | 18 | 48
2005 | 2030 | 100000 | 3 | Moderately Dry (500-999 mm/yr) | 651.5206 | 11 | 20 | 48
2005 | 2035 | 100000 | 1 | Moderately Dry (500-999 mm/yr) | 380.0537 | 0 | 23 | 55
2005 | 2035 | 100000 | 2 | Moderately Dry (500-999 mm/yr) | 542.9338 | 10 | 27 | 55
2005 | 2035 | 100000 | 3 | Moderately Dry (500-999 mm/yr) | 651.5206 | 16 | 27 | 55
2005 | 2040 | 100000 | 1 | Moderately Dry (500-999 mm/yr) | 380.0537 | 0 | 33 | 63
2005 | 2040 | 100000 | 2 | Moderately Dry (500-999 mm/yr) | 542.9338 | 16 | 33 | 63
2005 | 2040 | 100000 | 3 | Moderately Dry (500-999 mm/yr) | 651.5206 | 22 | 33 | 63
2005 | 2045 | 100000 | 1 | Moderately Dry (500-999 mm/yr) | 380.0537 | 4 | 40 | 70
2005 | 2045 | 100000 | 2 | Moderately Dry (500-999 mm/yr) | 542.9338 | 23 | 40 | 70
2005 | 2045 | 100000 | 3 | Moderately Dry (500-999 mm/yr) | 651.5206 | 28 | 40 | 70
2005 | 2010 | 100000 | 1 | Dry (<500 mm/yr) | 51.1171 | 0 | 0 | 1
2005 | 2010 | 100000 | 2 | Dry (<500 mm/yr) | 70.286 | 0 | 0 | 4
2005 | 2010 | 100000 | 3 | Dry (<500 mm/yr) | 83.0652 | 0 | 0 | 6
2005 | 2015 | 100000 | 1 | Dry (<500 mm/yr) | 137.8914 | 0 | 0 | 10
2005 | 2015 | 100000 | 2 | Dry (<500 mm/yr) | 189.6007 | 0 | 0 | 16
2005 | 2015 | 100000 | 3 | Dry (<500 mm/yr) | 224.0736 | 0 | 1 | 19
2005 | 2020 | 100000 | 1 | Dry (<500 mm/yr) | 358.5321 | 0 | 4 | 24
2005 | 2020 | 100000 | 2 | Dry (<500 mm/yr) | 492.9816 | 0 | 6 | 29
2005 | 2020 | 100000 | 3 | Dry (<500 mm/yr) | 582.6146 | 0 | 8 | 29
2005 | 2025 | 100000 | 1 | Dry (<500 mm/yr) | 434.347 | 0 | 10 | 39
2005 | 2025 | 100000 | 2 | Dry (<500 mm/yr) | 597.2272 | 4 | 12 | 39
2005 | 2025 | 100000 | 3 | Dry (<500 mm/yr) | 705.8139 | 6 | 14 | 39
2005 | 2030 | 100000 | 1 | Dry (<500 mm/yr) | 434.347 | 0 | 16 | 48
2005 | 2030 | 100000 | 2 | Dry (<500 mm/yr) | 597.2272 | 9 | 19 | 48
2005 | 2030 | 100000 | 3 | Dry (<500 mm/yr) | 705.8139 | 11 | 21 | 48
2005 | 2035 | 100000 | 1 | Dry (<500 mm/yr) | 434.347 | 0 | 25 | 55
2005 | 2035 | 100000 | 2 | Dry (<500 mm/yr) | 597.2272 | 15 | 27 | 55
2005 | 2035 | 100000 | 3 | Dry (<500 mm/yr) | 705.8139 | 17 | 27 | 55
2005 | 2040 | 100000 | 1 | Dry (<500 mm/yr) | 434.347 | 0 | 33 | 63
2005 | 2040 | 100000 | 2 | Dry (<500 mm/yr) | 597.2272 | 20 | 33 | 63
2005 | 2040 | 100000 | 3 | Dry (<500 mm/yr) | 705.8139 | 22 | 33 | 63
2005 | 2045 | 100000 | 1 | Dry (<500 mm/yr) | 434.347 | 8 | 40 | 70
2005 | 2045 | 100000 | 2 | Dry (<500 mm/yr) | 597.2272 | 27 | 40 | 70
2005 | 2045 | 100000 | 3 | Dry (<500 mm/yr) | 705.8139 | 28 | 40 | 70
2010 | 2015 | 100000 | 1 | Very Wet (>2000 mm/yr) | 40.4397 | 0 | 0 | 0
2010 | 2015 | 100000 | 2 | Very Wet (>2000 mm/yr) | 70.7694 | 0 | 0 | 3
2010 | 2015 | 100000 | 3 | Very Wet (>2000 mm/yr) | 90.9892 | 0 | 0 | 5
2010 | 2020 | 100000 | 1 | Very Wet (>2000 mm/yr) | 158.9214 | 0 | 0 | 6
2010 | 2020 | 100000 | 2 | Very Wet (>2000 mm/yr) | 278.1124 | 0 | 2 | 12
2010 | 2020 | 100000 | 3 | Very Wet (>2000 mm/yr) | 357.573 | 0 | 3 | 15
2010 | 2025 | 100000 | 1 | Very Wet (>2000 mm/yr) | 212.1812 | 0 | 5 | 18
2010 | 2025 | 100000 | 2 | Very Wet (>2000 mm/yr) | 371.3171 | 0 | 7 | 25
2010 | 2025 | 100000 | 3 | Very Wet (>2000 mm/yr) | 477.4077 | 0 | 9 | 28
2010 | 2030 | 100000 | 1 | Very Wet (>2000 mm/yr) | 212.1812 | 0 | 10 | 33
2010 | 2030 | 100000 | 2 | Very Wet (>2000 mm/yr) | 371.3171 | 0 | 13 | 37
2010 | 2030 | 100000 | 3 | Very Wet (>2000 mm/yr) | 477.4077 | 0 | 15 | 37
2010 | 2035 | 100000 | 1 | Very Wet (>2000 mm/yr) | 212.1812 | 0 | 16 | 45
2010 | 2035 | 100000 | 2 | Very Wet (>2000 mm/yr) | 371.3171 | 0 | 19 | 45
2010 | 2035 | 100000 | 3 | Very Wet (>2000 mm/yr) | 477.4077 | 3 | 20 | 45
2010 | 2040 | 100000 | 1 | Very Wet (>2000 mm/yr) | 212.1812 | 0 | 27 | 52
2010 | 2040 | 100000 | 2 | Very Wet (>2000 mm/yr) | 371.3171 | 0 | 30 | 52
2010 | 2040 | 100000 | 3 | Very Wet (>2000 mm/yr) | 477.4077 | 8 | 30 | 52
2010 | 2045 | 100000 | 1 | Very Wet (>2000 mm/yr) | 212.1812 | 3 | 36 | 57
2010 | 2045 | 100000 | 2 | Very Wet (>2000 mm/yr) | 371.3171 | 3 | 36 | 57
2010 | 2045 | 100000 | 3 | Very Wet (>2000 mm/yr) | 477.4077 | 15 | 36 | 57
2010 | 2015 | 100000 | 1 | Wet (1500-1999 mm/yr) | 54.8273 | 0 | 0 | 1
2010 | 2015 | 100000 | 2 | Wet (1500-1999 mm/yr) | 87.7237 | 0 | 0 | 4
2010 | 2015 | 100000 | 3 | Wet (1500-1999 mm/yr) | 109.6546 | 0 | 0 | 7
2010 | 2020 | 100000 | 1 | Wet (1500-1999 mm/yr) | 201.09 | 0 | 1 | 9
2010 | 2020 | 100000 | 2 | Wet (1500-1999 mm/yr) | 321.744 | 0 | 3 | 14
2010 | 2020 | 100000 | 3 | Wet (1500-1999 mm/yr) | 402.18 | 0 | 4 | 17
2010 | 2025 | 100000 | 1 | Wet (1500-1999 mm/yr) | 260.1561 | 0 | 6 | 23
2010 | 2025 | 100000 | 2 | Wet (1500-1999 mm/yr) | 416.2498 | 0 | 8 | 30
2010 | 2025 | 100000 | 3 | Wet (1500-1999 mm/yr) | 520.3122 | 0 | 10 | 31
2010 | 2030 | 100000 | 1 | Wet (1500-1999 mm/yr) | 260.1561 | 0 | 12 | 39
2010 | 2030 | 100000 | 2 | Wet (1500-1999 mm/yr) | 416.2498 | 0 | 14 | 40
2010 | 2030 | 100000 | 3 | Wet (1500-1999 mm/yr) | 520.3122 | 4 | 16 | 40
2010 | 2035 | 100000 | 1 | Wet (1500-1999 mm/yr) | 260.1561 | 0 | 18 | 48
2010 | 2035 | 100000 | 2 | Wet (1500-1999 mm/yr) | 416.2498 | 0 | 21 | 48
2010 | 2035 | 100000 | 3 | Wet (1500-1999 mm/yr) | 520.3122 | 9 | 23 | 48
2010 | 2040 | 100000 | 1 | Wet (1500-1999 mm/yr) | 260.1561 | 0 | 30 | 54
2010 | 2040 | 100000 | 2 | Wet (1500-1999 mm/yr) | 416.2498 | 0 | 31 | 54
2010 | 2040 | 100000 | 3 | Wet (1500-1999 mm/yr) | 520.3122 | 14 | 31 | 54
2010 | 2045 | 100000 | 1 | Wet (1500-1999 mm/yr) | 260.1561 | 3 | 37 | 61
2010 | 2045 | 100000 | 2 | Wet (1500-1999 mm/yr) | 416.2498 | 7 | 37 | 61
2010 | 2045 | 100000 | 3 | Wet (1500-1999 mm/yr) | 520.3122 | 21 | 37 | 61
2010 | 2015 | 100000 | 1 | Moderately Wet (1000-1499 mm/yr) | 75.0706 | 0 | 0 | 3
2010 | 2015 | 100000 | 2 | Moderately Wet (1000-1499 mm/yr) | 112.6059 | 0 | 0 | 7
2010 | 2015 | 100000 | 3 | Moderately Wet (1000-1499 mm/yr) | 137.6294 | 0 | 0 | 9
2010 | 2020 | 100000 | 1 | Moderately Wet (1000-1499 mm/yr) | 241.9312 | 0 | 2 | 12
2010 | 2020 | 100000 | 2 | Moderately Wet (1000-1499 mm/yr) | 362.8968 | 0 | 4 | 17
2010 | 2020 | 100000 | 3 | Moderately Wet (1000-1499 mm/yr) | 443.5405 | 0 | 5 | 21
2010 | 2025 | 100000 | 1 | Moderately Wet (1000-1499 mm/yr) | 299.2925 | 0 | 7 | 31
2010 | 2025 | 100000 | 2 | Moderately Wet (1000-1499 mm/yr) | 448.9388 | 0 | 10 | 35
2010 | 2025 | 100000 | 3 | Moderately Wet (1000-1499 mm/yr) | 548.703 | 1 | 12 | 35
2010 | 2030 | 100000 | 1 | Moderately Wet (1000-1499 mm/yr) | 299.2925 | 0 | 13 | 45
2010 | 2030 | 100000 | 2 | Moderately Wet (1000-1499 mm/yr) | 448.9388 | 0 | 16 | 45
2010 | 2030 | 100000 | 3 | Moderately Wet (1000-1499 mm/yr) | 548.703 | 6 | 18 | 45
2010 | 2035 | 100000 | 1 | Moderately Wet (1000-1499 mm/yr) | 299.2925 | 0 | 21 | 54
2010 | 2035 | 100000 | 2 | Moderately Wet (1000-1499 mm/yr) | 448.9388 | 1 | 24 | 54
2010 | 2035 | 100000 | 3 | Moderately Wet (1000-1499 mm/yr) | 548.703 | 12 | 26 | 54
2010 | 2040 | 100000 | 1 | Moderately Wet (1000-1499 mm/yr) | 299.2925 | 0 | 33 | 61
2010 | 2040 | 100000 | 2 | Moderately Wet (1000-1499 mm/yr) | 448.9388 | 6 | 33 | 61
2010 | 2040 | 100000 | 3 | Moderately Wet (1000-1499 mm/yr) | 548.703 | 17 | 33 | 61
2010 | 2045 | 100000 | 1 | Moderately Wet (1000-1499 mm/yr) | 299.2925 | 4 | 39 | 69
2010 | 2045 | 100000 | 2 | Moderately Wet (1000-1499 mm/yr) | 448.9388 | 14 | 39 | 69
2010 | 2045 | 100000 | 3 | Moderately Wet (1000-1499 mm/yr) | 548.703 | 24 | 39 | 69
2010 | 2015 | 100000 | 1 | Moderately Dry (500-999 mm/yr) | 87.5823 | 0 | 0 | 5
2010 | 2015 | 100000 | 2 | Moderately Dry (500-999 mm/yr) | 125.1176 | 0 | 0 | 8
2010 | 2015 | 100000 | 3 | Moderately Dry (500-999 mm/yr) | 150.1411 | 0 | 0 | 10
2010 | 2020 | 100000 | 1 | Moderately Dry (500-999 mm/yr) | 282.253 | 0 | 2 | 14
2010 | 2020 | 100000 | 2 | Moderately Dry (500-999 mm/yr) | 403.2186 | 0 | 5 | 19
2010 | 2020 | 100000 | 3 | Moderately Dry (500-999 mm/yr) | 483.8624 | 0 | 6 | 22
2010 | 2025 | 100000 | 1 | Moderately Dry (500-999 mm/yr) | 349.1746 | 0 | 8 | 33
2010 | 2025 | 100000 | 2 | Moderately Dry (500-999 mm/yr) | 498.8209 | 0 | 11 | 35
2010 | 2025 | 100000 | 3 | Moderately Dry (500-999 mm/yr) | 598.585 | 4 | 12 | 35
2010 | 2030 | 100000 | 1 | Moderately Dry (500-999 mm/yr) | 349.1746 | 0 | 14 | 45
2010 | 2030 | 100000 | 2 | Moderately Dry (500-999 mm/yr) | 498.8209 | 2 | 17 | 45
2010 | 2030 | 100000 | 3 | Moderately Dry (500-999 mm/yr) | 598.585 | 10 | 19 | 45
2010 | 2035 | 100000 | 1 | Moderately Dry (500-999 mm/yr) | 349.1746 | 0 | 22 | 54
2010 | 2035 | 100000 | 2 | Moderately Dry (500-999 mm/yr) | 498.8209 | 7 | 25 | 54
2010 | 2035 | 100000 | 3 | Moderately Dry (500-999 mm/yr) | 598.585 | 15 | 26 | 54
2010 | 2040 | 100000 | 1 | Moderately Dry (500-999 mm/yr) | 349.1746 | 0 | 33 | 61
2010 | 2040 | 100000 | 2 | Moderately Dry (500-999 mm/yr) | 498.8209 | 13 | 33 | 61
2010 | 2040 | 100000 | 3 | Moderately Dry (500-999 mm/yr) | 598.585 | 21 | 33 | 61
2010 | 2045 | 100000 | 1 | Moderately Dry (500-999 mm/yr) | 349.1746 | 4 | 39 | 69
2010 | 2045 | 100000 | 2 | Moderately Dry (500-999 mm/yr) | 498.8209 | 20 | 39 | 69
2010 | 2045 | 100000 | 3 | Moderately Dry (500-999 mm/yr) | 598.585 | 27 | 39 | 69
2010 | 2015 | 100000 | 1 | Dry (<500 mm/yr) | 100.0941 | 0 | 0 | 6
2010 | 2015 | 100000 | 2 | Dry (<500 mm/yr) | 137.6294 | 0 | 0 | 9
2010 | 2015 | 100000 | 3 | Dry (<500 mm/yr) | 162.6529 | 0 | 0 | 11
2010 | 2020 | 100000 | 1 | Dry (<500 mm/yr) | 322.5749 | 0 | 3 | 15
2010 | 2020 | 100000 | 2 | Dry (<500 mm/yr) | 443.5405 | 0 | 5 | 21
2010 | 2020 | 100000 | 3 | Dry (<500 mm/yr) | 524.1842 | 0 | 6 | 24
2010 | 2025 | 100000 | 1 | Dry (<500 mm/yr) | 399.0567 | 0 | 9 | 35
2010 | 2025 | 100000 | 2 | Dry (<500 mm/yr) | 548.703 | 1 | 12 | 35
2010 | 2025 | 100000 | 3 | Dry (<500 mm/yr) | 648.4671 | 6 | 13 | 35
2010 | 2030 | 100000 | 1 | Dry (<500 mm/yr) | 399.0567 | 0 | 15 | 45
2010 | 2030 | 100000 | 2 | Dry (<500 mm/yr) | 548.703 | 6 | 18 | 45
2010 | 2030 | 100000 | 3 | Dry (<500 mm/yr) | 648.4671 | 11 | 20 | 45
2010 | 2035 | 100000 | 1 | Dry (<500 mm/yr) | 399.0567 | 0 | 23 | 54
2010 | 2035 | 100000 | 2 | Dry (<500 mm/yr) | 548.703 | 12 | 26 | 54
2010 | 2035 | 100000 | 3 | Dry (<500 mm/yr) | 648.4671 | 17 | 26 | 54
2010 | 2040 | 100000 | 1 | Dry (<500 mm/yr) | 399.0567 | 0 | 33 | 61
2010 | 2040 | 100000 | 2 | Dry (<500 mm/yr) | 548.703 | 17 | 33 | 61
2010 | 2040 | 100000 | 3 | Dry (<500 mm/yr) | 648.4671 | 22 | 33 | 61
2010 | 2045 | 100000 | 1 | Dry (<500 mm/yr) | 399.0567 | 6 | 39 | 69
2010 | 2045 | 100000 | 2 | Dry (<500 mm/yr) | 548.703 | 24 | 39 | 69
2010 | 2045 | 100000 | 3 | Dry (<500 mm/yr) | 648.4671 | 28 | 39 | 69
2015 | 2020 | 100000 | 1 | Very Wet (>2000 mm/yr) | 130.246 | 0 | 0 | 4
2015 | 2020 | 100000 | 2 | Very Wet (>2000 mm/yr) | 227.9306 | 0 | 1 | 8
2015 | 2020 | 100000 | 3 | Very Wet (>2000 mm/yr) | 293.0536 | 0 | 2 | 10
2015 | 2025 | 100000 | 1 | Very Wet (>2000 mm/yr) | 184.102 | 0 | 3 | 14
2015 | 2025 | 100000 | 2 | Very Wet (>2000 mm/yr) | 322.1785 | 0 | 7 | 19
2015 | 2025 | 100000 | 3 | Very Wet (>2000 mm/yr) | 414.2295 | 0 | 8 | 22
2015 | 2030 | 100000 | 1 | Very Wet (>2000 mm/yr) | 184.102 | 0 | 8 | 30
2015 | 2030 | 100000 | 2 | Very Wet (>2000 mm/yr) | 322.1785 | 0 | 13 | 35
2015 | 2030 | 100000 | 3 | Very Wet (>2000 mm/yr) | 414.2295 | 0 | 14 | 35
2015 | 2035 | 100000 | 1 | Very Wet (>2000 mm/yr) | 184.102 | 0 | 14 | 43
2015 | 2035 | 100000 | 2 | Very Wet (>2000 mm/yr) | 322.1785 | 0 | 18 | 43
2015 | 2035 | 100000 | 3 | Very Wet (>2000 mm/yr) | 414.2295 | 1 | 20 | 43
2015 | 2040 | 100000 | 1 | Very Wet (>2000 mm/yr) | 184.102 | 0 | 24 | 51
2015 | 2040 | 100000 | 2 | Very Wet (>2000 mm/yr) | 322.1785 | 0 | 29 | 51
2015 | 2040 | 100000 | 3 | Very Wet (>2000 mm/yr) | 414.2295 | 6 | 29 | 51
2015 | 2045 | 100000 | 1 | Very Wet (>2000 mm/yr) | 184.102 | 3 | 34 | 58
2015 | 2045 | 100000 | 2 | Very Wet (>2000 mm/yr) | 322.1785 | 3 | 36 | 58
2015 | 2045 | 100000 | 3 | Very Wet (>2000 mm/yr) | 414.2295 | 13 | 36 | 58
2015 | 2020 | 100000 | 1 | Wet (1500-1999 mm/yr) | 162.1701 | 0 | 0 | 6
2015 | 2020 | 100000 | 2 | Wet (1500-1999 mm/yr) | 259.4722 | 0 | 2 | 9
2015 | 2020 | 100000 | 3 | Wet (1500-1999 mm/yr) | 324.3403 | 0 | 2 | 12
2015 | 2025 | 100000 | 1 | Wet (1500-1999 mm/yr) | 222.0417 | 0 | 6 | 17
2015 | 2025 | 100000 | 2 | Wet (1500-1999 mm/yr) | 355.2668 | 0 | 8 | 22
2015 | 2025 | 100000 | 3 | Wet (1500-1999 mm/yr) | 444.0835 | 0 | 9 | 26
2015 | 2030 | 100000 | 1 | Wet (1500-1999 mm/yr) | 222.0417 | 0 | 11 | 35
2015 | 2030 | 100000 | 2 | Wet (1500-1999 mm/yr) | 355.2668 | 0 | 14 | 37
2015 | 2030 | 100000 | 3 | Wet (1500-1999 mm/yr) | 444.0835 | 1 | 15 | 37
2015 | 2035 | 100000 | 1 | Wet (1500-1999 mm/yr) | 222.0417 | 0 | 17 | 46
2015 | 2035 | 100000 | 2 | Wet (1500-1999 mm/yr) | 355.2668 | 0 | 20 | 46
2015 | 2035 | 100000 | 3 | Wet (1500-1999 mm/yr) | 444.0835 | 6 | 21 | 46
2015 | 2040 | 100000 | 1 | Wet (1500-1999 mm/yr) | 222.0417 | 0 | 28 | 54
2015 | 2040 | 100000 | 2 | Wet (1500-1999 mm/yr) | 355.2668 | 0 | 30 | 54
2015 | 2040 | 100000 | 3 | Wet (1500-1999 mm/yr) | 444.0835 | 11 | 30 | 54
2015 | 2045 | 100000 | 1 | Wet (1500-1999 mm/yr) | 222.0417 | 3 | 37 | 60
2015 | 2045 | 100000 | 2 | Wet (1500-1999 mm/yr) | 355.2668 | 5 | 37 | 60
2015 | 2045 | 100000 | 3 | Wet (1500-1999 mm/yr) | 444.0835 | 18 | 37 | 60
2015 | 2020 | 100000 | 1 | Moderately Wet (1000-1499 mm/yr) | 188.1175 | 0 | 0 | 8
2015 | 2020 | 100000 | 2 | Moderately Wet (1000-1499 mm/yr) | 282.1763 | 0 | 2 | 12
2015 | 2020 | 100000 | 3 | Moderately Wet (1000-1499 mm/yr) | 344.8822 | 0 | 3 | 14
2015 | 2025 | 100000 | 1 | Moderately Wet (1000-1499 mm/yr) | 246.5844 | 0 | 7 | 22
2015 | 2025 | 100000 | 2 | Moderately Wet (1000-1499 mm/yr) | 369.8766 | 0 | 9 | 28
2015 | 2025 | 100000 | 3 | Moderately Wet (1000-1499 mm/yr) | 452.0714 | 0 | 10 | 29
2015 | 2030 | 100000 | 1 | Moderately Wet (1000-1499 mm/yr) | 246.5844 | 0 | 13 | 41
2015 | 2030 | 100000 | 2 | Moderately Wet (1000-1499 mm/yr) | 369.8766 | 0 | 15 | 41
2015 | 2030 | 100000 | 3 | Moderately Wet (1000-1499 mm/yr) | 452.0714 | 3 | 17 | 41
2015 | 2035 | 100000 | 1 | Moderately Wet (1000-1499 mm/yr) | 246.5844 | 0 | 19 | 51
2015 | 2035 | 100000 | 2 | Moderately Wet (1000-1499 mm/yr) | 369.8766 | 0 | 23 | 51
2015 | 2035 | 100000 | 3 | Moderately Wet (1000-1499 mm/yr) | 452.0714 | 8 | 24 | 51
2015 | 2040 | 100000 | 1 | Moderately Wet (1000-1499 mm/yr) | 246.5844 | 0 | 32 | 59
2015 | 2040 | 100000 | 2 | Moderately Wet (1000-1499 mm/yr) | 369.8766 | 4 | 32 | 59
2015 | 2040 | 100000 | 3 | Moderately Wet (1000-1499 mm/yr) | 452.0714 | 14 | 32 | 59
2015 | 2045 | 100000 | 1 | Moderately Wet (1000-1499 mm/yr) | 246.5844 | 4 | 38 | 68
2015 | 2045 | 100000 | 2 | Moderately Wet (1000-1499 mm/yr) | 369.8766 | 12 | 38 | 68
2015 | 2045 | 100000 | 3 | Moderately Wet (1000-1499 mm/yr) | 452.0714 | 21 | 38 | 68
2015 | 2020 | 100000 | 1 | Moderately Dry (500-999 mm/yr) | 219.4705 | 0 | 1 | 10
2015 | 2020 | 100000 | 2 | Moderately Dry (500-999 mm/yr) | 313.5292 | 0 | 3 | 13
2015 | 2020 | 100000 | 3 | Moderately Dry (500-999 mm/yr) | 376.2351 | 0 | 4 | 15
2015 | 2025 | 100000 | 1 | Moderately Dry (500-999 mm/yr) | 287.6818 | 0 | 8 | 24
2015 | 2025 | 100000 | 2 | Moderately Dry (500-999 mm/yr) | 410.974 | 0 | 10 | 29
2015 | 2025 | 100000 | 3 | Moderately Dry (500-999 mm/yr) | 493.1688 | 1 | 11 | 29
2015 | 2030 | 100000 | 1 | Moderately Dry (500-999 mm/yr) | 287.6818 | 0 | 14 | 41
2015 | 2030 | 100000 | 2 | Moderately Dry (500-999 mm/yr) | 410.974 | 0 | 16 | 41
2015 | 2030 | 100000 | 3 | Moderately Dry (500-999 mm/yr) | 493.1688 | 6 | 18 | 41
2015 | 2035 | 100000 | 1 | Moderately Dry (500-999 mm/yr) | 287.6818 | 0 | 21 | 51
2015 | 2035 | 100000 | 2 | Moderately Dry (500-999 mm/yr) | 410.974 | 5 | 23 | 51
2015 | 2035 | 100000 | 3 | Moderately Dry (500-999 mm/yr) | 493.1688 | 12 | 25 | 51
2015 | 2040 | 100000 | 1 | Moderately Dry (500-999 mm/yr) | 287.6818 | 0 | 32 | 59
2015 | 2040 | 100000 | 2 | Moderately Dry (500-999 mm/yr) | 410.974 | 10 | 32 | 59
2015 | 2040 | 100000 | 3 | Moderately Dry (500-999 mm/yr) | 493.1688 | 18 | 32 | 59
2015 | 2045 | 100000 | 1 | Moderately Dry (500-999 mm/yr) | 287.6818 | 4 | 38 | 68
2015 | 2045 | 100000 | 2 | Moderately Dry (500-999 mm/yr) | 410.974 | 18 | 38 | 68
2015 | 2045 | 100000 | 3 | Moderately Dry (500-999 mm/yr) | 493.1688 | 24 | 38 | 68
2015 | 2020 | 100000 | 1 | Dry (<500 mm/yr) | 250.8234 | 0 | 2 | 11
2015 | 2020 | 100000 | 2 | Dry (<500 mm/yr) | 344.8822 | 0 | 3 | 14
2015 | 2020 | 100000 | 3 | Dry (<500 mm/yr) | 407.588 | 0 | 4 | 16
2015 | 2025 | 100000 | 1 | Dry (<500 mm/yr) | 328.7792 | 0 | 8 | 26
2015 | 2025 | 100000 | 2 | Dry (<500 mm/yr) | 452.0714 | 0 | 10 | 29
2015 | 2025 | 100000 | 3 | Dry (<500 mm/yr) | 534.2662 | 3 | 12 | 29
2015 | 2030 | 100000 | 1 | Dry (<500 mm/yr) | 328.7792 | 0 | 15 | 41
2015 | 2030 | 100000 | 2 | Dry (<500 mm/yr) | 452.0714 | 3 | 17 | 41
2015 | 2030 | 100000 | 3 | Dry (<500 mm/yr) | 534.2662 | 9 | 18 | 41
2015 | 2035 | 100000 | 1 | Dry (<500 mm/yr) | 328.7792 | 0 | 22 | 51
2015 | 2035 | 100000 | 2 | Dry (<500 mm/yr) | 452.0714 | 8 | 24 | 51
2015 | 2035 | 100000 | 3 | Dry (<500 mm/yr) | 534.2662 | 14 | 25 | 51
2015 | 2040 | 100000 | 1 | Dry (<500 mm/yr) | 328.7792 | 0 | 32 | 59
2015 | 2040 | 100000 | 2 | Dry (<500 mm/yr) | 452.0714 | 14 | 32 | 59
2015 | 2040 | 100000 | 3 | Dry (<500 mm/yr) | 534.2662 | 20 | 32 | 59
2015 | 2045 | 100000 | 1 | Dry (<500 mm/yr) | 328.7792 | 5 | 38 | 68
2015 | 2045 | 100000 | 2 | Dry (<500 mm/yr) | 452.0714 | 21 | 38 | 68
2015 | 2045 | 100000 | 3 | Dry (<500 mm/yr) | 534.2662 | 26 | 38 | 68
2020 | 2025 | 100000 | 1 | Very Wet (>2000 mm/yr) | 96.6263 | 0 | 0 | 10
2020 | 2025 | 100000 | 2 | Very Wet (>2000 mm/yr) | 169.096 | 0 | 5 | 13
2020 | 2025 | 100000 | 3 | Very Wet (>2000 mm/yr) | 217.4091 | 0 | 7 | 15
2020 | 2030 | 100000 | 1 | Very Wet (>2000 mm/yr) | 96.6263 | 0 | 4 | 24
2020 | 2030 | 100000 | 2 | Very Wet (>2000 mm/yr) | 169.096 | 0 | 11 | 30
2020 | 2030 | 100000 | 3 | Very Wet (>2000 mm/yr) | 217.4091 | 0 | 13 | 31
2020 | 2035 | 100000 | 1 | Very Wet (>2000 mm/yr) | 96.6263 | 0 | 9 | 41
2020 | 2035 | 100000 | 2 | Very Wet (>2000 mm/yr) | 169.096 | 0 | 17 | 41
2020 | 2035 | 100000 | 3 | Very Wet (>2000 mm/yr) | 217.4091 | 0 | 19 | 41
2020 | 2040 | 100000 | 1 | Very Wet (>2000 mm/yr) | 96.6263 | 0 | 20 | 49
2020 | 2040 | 100000 | 2 | Very Wet (>2000 mm/yr) | 169.096 | 0 | 28 | 49
2020 | 2040 | 100000 | 3 | Very Wet (>2000 mm/yr) | 217.4091 | 4 | 29 | 49
2020 | 2045 | 100000 | 1 | Very Wet (>2000 mm/yr) | 96.6263 | 3 | 29 | 57
2020 | 2045 | 100000 | 2 | Very Wet (>2000 mm/yr) | 169.096 | 3 | 34 | 57
2020 | 2045 | 100000 | 3 | Very Wet (>2000 mm/yr) | 217.4091 | 11 | 35 | 57
2020 | 2025 | 100000 | 1 | Wet (1500-1999 mm/yr) | 110.2141 | 0 | 1 | 11
2020 | 2025 | 100000 | 2 | Wet (1500-1999 mm/yr) | 176.3425 | 0 | 6 | 15
2020 | 2025 | 100000 | 3 | Wet (1500-1999 mm/yr) | 220.4282 | 0 | 8 | 17
2020 | 2030 | 100000 | 1 | Wet (1500-1999 mm/yr) | 110.2141 | 0 | 7 | 28
2020 | 2030 | 100000 | 2 | Wet (1500-1999 mm/yr) | 176.3425 | 0 | 12 | 33
2020 | 2030 | 100000 | 3 | Wet (1500-1999 mm/yr) | 220.4282 | 0 | 14 | 33
2020 | 2035 | 100000 | 1 | Wet (1500-1999 mm/yr) | 110.2141 | 0 | 13 | 43
2020 | 2035 | 100000 | 2 | Wet (1500-1999 mm/yr) | 176.3425 | 0 | 18 | 43
2020 | 2035 | 100000 | 3 | Wet (1500-1999 mm/yr) | 220.4282 | 3 | 21 | 43
2020 | 2040 | 100000 | 1 | Wet (1500-1999 mm/yr) | 110.2141 | 0 | 23 | 52
2020 | 2040 | 100000 | 2 | Wet (1500-1999 mm/yr) | 176.3425 | 0 | 28 | 52
2020 | 2040 | 100000 | 3 | Wet (1500-1999 mm/yr) | 220.4282 | 8 | 29 | 52
2020 | 2045 | 100000 | 1 | Wet (1500-1999 mm/yr) | 110.2141 | 3 | 32 | 60
2020 | 2045 | 100000 | 2 | Wet (1500-1999 mm/yr) | 176.3425 | 4 | 35 | 60
2020 | 2045 | 100000 | 3 | Wet (1500-1999 mm/yr) | 220.4282 | 15 | 36 | 60
2020 | 2025 | 100000 | 1 | Moderately Wet (1000-1499 mm/yr) | 111.8286 | 0 | 2 | 14
2020 | 2025 | 100000 | 2 | Moderately Wet (1000-1499 mm/yr) | 167.7429 | 0 | 6 | 17
2020 | 2025 | 100000 | 3 | Moderately Wet (1000-1499 mm/yr) | 205.0191 | 0 | 8 | 19
2020 | 2030 | 100000 | 1 | Moderately Wet (1000-1499 mm/yr) | 111.8286 | 0 | 9 | 34
2020 | 2030 | 100000 | 2 | Moderately Wet (1000-1499 mm/yr) | 167.7429 | 0 | 13 | 35
2020 | 2030 | 100000 | 3 | Moderately Wet (1000-1499 mm/yr) | 205.0191 | 0 | 16 | 35
2020 | 2035 | 100000 | 1 | Moderately Wet (1000-1499 mm/yr) | 111.8286 | 0 | 15 | 47
2020 | 2035 | 100000 | 2 | Moderately Wet (1000-1499 mm/yr) | 167.7429 | 0 | 20 | 47
2020 | 2035 | 100000 | 3 | Moderately Wet (1000-1499 mm/yr) | 205.0191 | 5 | 22 | 47
2020 | 2040 | 100000 | 1 | Moderately Wet (1000-1499 mm/yr) | 111.8286 | 0 | 28 | 57
2020 | 2040 | 100000 | 2 | Moderately Wet (1000-1499 mm/yr) | 167.7429 | 2 | 30 | 57
2020 | 2040 | 100000 | 3 | Moderately Wet (1000-1499 mm/yr) | 205.0191 | 11 | 31 | 57
2020 | 2045 | 100000 | 1 | Moderately Wet (1000-1499 mm/yr) | 111.8286 | 3 | 34 | 65
2020 | 2045 | 100000 | 2 | Moderately Wet (1000-1499 mm/yr) | 167.7429 | 9 | 36 | 65
2020 | 2045 | 100000 | 3 | Moderately Wet (1000-1499 mm/yr) | 205.0191 | 17 | 37 | 65
2020 | 2025 | 100000 | 1 | Moderately Dry (500-999 mm/yr) | 130.4667 | 0 | 4 | 15
2020 | 2025 | 100000 | 2 | Moderately Dry (500-999 mm/yr) | 186.381 | 0 | 7 | 18
2020 | 2025 | 100000 | 3 | Moderately Dry (500-999 mm/yr) | 223.6572 | 0 | 9 | 20
2020 | 2030 | 100000 | 1 | Moderately Dry (500-999 mm/yr) | 130.4667 | 0 | 11 | 35
2020 | 2030 | 100000 | 2 | Moderately Dry (500-999 mm/yr) | 186.381 | 0 | 14 | 35
2020 | 2030 | 100000 | 3 | Moderately Dry (500-999 mm/yr) | 223.6572 | 2 | 16 | 35
2020 | 2035 | 100000 | 1 | Moderately Dry (500-999 mm/yr) | 130.4667 | 0 | 17 | 47
2020 | 2035 | 100000 | 2 | Moderately Dry (500-999 mm/yr) | 186.381 | 2 | 21 | 47
2020 | 2035 | 100000 | 3 | Moderately Dry (500-999 mm/yr) | 223.6572 | 8 | 23 | 47
2020 | 2040 | 100000 | 1 | Moderately Dry (500-999 mm/yr) | 130.4667 | 0 | 29 | 57
2020 | 2040 | 100000 | 2 | Moderately Dry (500-999 mm/yr) | 186.381 | 7 | 30 | 57
2020 | 2040 | 100000 | 3 | Moderately Dry (500-999 mm/yr) | 223.6572 | 13 | 31 | 57
2020 | 2045 | 100000 | 1 | Moderately Dry (500-999 mm/yr) | 130.4667 | 3 | 35 | 65
2020 | 2045 | 100000 | 2 | Moderately Dry (500-999 mm/yr) | 186.381 | 14 | 36 | 65
2020 | 2045 | 100000 | 3 | Moderately Dry (500-999 mm/yr) | 223.6572 | 19 | 37 | 65
2020 | 2025 | 100000 | 1 | Dry (<500 mm/yr) | 149.1048 | 0 | 6 | 16
2020 | 2025 | 100000 | 2 | Dry (<500 mm/yr) | 205.0191 | 0 | 8 | 19
2020 | 2025 | 100000 | 3 | Dry (<500 mm/yr) | 242.2953 | 0 | 9 | 22
2020 | 2030 | 100000 | 1 | Dry (<500 mm/yr) | 149.1048 | 0 | 13 | 35
2020 | 2030 | 100000 | 2 | Dry (<500 mm/yr) | 205.0191 | 0 | 16 | 35
2020 | 2030 | 100000 | 3 | Dry (<500 mm/yr) | 242.2953 | 4 | 17 | 35
2020 | 2035 | 100000 | 1 | Dry (<500 mm/yr) | 149.1048 | 0 | 19 | 47
2020 | 2035 | 100000 | 2 | Dry (<500 mm/yr) | 205.0191 | 5 | 22 | 47
2020 | 2035 | 100000 | 3 | Dry (<500 mm/yr) | 242.2953 | 10 | 24 | 47
2020 | 2040 | 100000 | 1 | Dry (<500 mm/yr) | 149.1048 | 0 | 30 | 57
2020 | 2040 | 100000 | 2 | Dry (<500 mm/yr) | 205.0191 | 11 | 31 | 57
2020 | 2040 | 100000 | 3 | Dry (<500 mm/yr) | 242.2953 | 16 | 31 | 57
2020 | 2045 | 100000 | 1 | Dry (<500 mm/yr) | 149.1048 | 3 | 36 | 65
2020 | 2045 | 100000 | 2 | Dry (<500 mm/yr) | 205.0191 | 17 | 37 | 65
2020 | 2045 | 100000 | 3 | Dry (<500 mm/yr) | 242.2953 | 21 | 37 | 65
2025 | 2030 | 100000 | 1 | Very Wet (>2000 mm/yr) | 58.8991 | 0 | 0 | 12
2025 | 2030 | 100000 | 2 | Very Wet (>2000 mm/yr) | 103.0734 | 0 | 5 | 15
2025 | 2030 | 100000 | 3 | Very Wet (>2000 mm/yr) | 132.523 | 0 | 7 | 18
2025 | 2035 | 100000 | 1 | Very Wet (>2000 mm/yr) | 58.8991 | 0 | 5 | 31
2025 | 2035 | 100000 | 2 | Very Wet (>2000 mm/yr) | 103.0734 | 0 | 11 | 33
2025 | 2035 | 100000 | 3 | Very Wet (>2000 mm/yr) | 132.523 | 0 | 14 | 33
2025 | 2040 | 100000 | 1 | Very Wet (>2000 mm/yr) | 58.8991 | 0 | 14 | 43
2025 | 2040 | 100000 | 2 | Very Wet (>2000 mm/yr) | 103.0734 | 0 | 20 | 43
2025 | 2040 | 100000 | 3 | Very Wet (>2000 mm/yr) | 132.523 | 1 | 22 | 43
2025 | 2045 | 100000 | 1 | Very Wet (>2000 mm/yr) | 58.8991 | 2 | 24 | 51
2025 | 2045 | 100000 | 2 | Very Wet (>2000 mm/yr) | 103.0734 | 2 | 28 | 51
2025 | 2045 | 100000 | 3 | Very Wet (>2000 mm/yr) | 132.523 | 7 | 29 | 51
2025 | 2030 | 100000 | 1 | Wet (1500-1999 mm/yr) | 65.846 | 0 | 2 | 15
2025 | 2030 | 100000 | 2 | Wet (1500-1999 mm/yr) | 105.3536 | 0 | 6 | 18
2025 | 2030 | 100000 | 3 | Wet (1500-1999 mm/yr) | 131.692 | 0 | 8 | 20
2025 | 2035 | 100000 | 1 | Wet (1500-1999 mm/yr) | 65.846 | 0 | 8 | 35
2025 | 2035 | 100000 | 2 | Wet (1500-1999 mm/yr) | 105.3536 | 0 | 12 | 35
2025 | 2035 | 100000 | 3 | Wet (1500-1999 mm/yr) | 131.692 | 0 | 15 | 35
2025 | 2040 | 100000 | 1 | Wet (1500-1999 mm/yr) | 65.846 | 0 | 18 | 45
2025 | 2040 | 100000 | 2 | Wet (1500-1999 mm/yr) | 105.3536 | 0 | 22 | 45
2025 | 2040 | 100000 | 3 | Wet (1500-1999 mm/yr) | 131.692 | 5 | 23 | 45
2025 | 2045 | 100000 | 1 | Wet (1500-1999 mm/yr) | 65.846 | 3 | 27 | 54
2025 | 2045 | 100000 | 2 | Wet (1500-1999 mm/yr) | 105.3536 | 3 | 29 | 54
2025 | 2045 | 100000 | 3 | Wet (1500-1999 mm/yr) | 131.692 | 12 | 30 | 54
2025 | 2030 | 100000 | 1 | Moderately Wet (1000-1499 mm/yr) | 64.9281 | 0 | 3 | 18
2025 | 2030 | 100000 | 2 | Moderately Wet (1000-1499 mm/yr) | 97.3922 | 0 | 7 | 22
2025 | 2030 | 100000 | 3 | Moderately Wet (1000-1499 mm/yr) | 119.0349 | 0 | 9 | 23
2025 | 2035 | 100000 | 1 | Moderately Wet (1000-1499 mm/yr) | 64.9281 | 0 | 9 | 37
2025 | 2035 | 100000 | 2 | Moderately Wet (1000-1499 mm/yr) | 97.3922 | 0 | 14 | 37
2025 | 2035 | 100000 | 3 | Moderately Wet (1000-1499 mm/yr) | 119.0349 | 1 | 16 | 37
2025 | 2040 | 100000 | 1 | Moderately Wet (1000-1499 mm/yr) | 64.9281 | 0 | 20 | 49
2025 | 2040 | 100000 | 2 | Moderately Wet (1000-1499 mm/yr) | 97.3922 | 0 | 23 | 49
2025 | 2040 | 100000 | 3 | Moderately Wet (1000-1499 mm/yr) | 119.0349 | 6 | 24 | 49
2025 | 2045 | 100000 | 1 | Moderately Wet (1000-1499 mm/yr) | 64.9281 | 3 | 28 | 59
2025 | 2045 | 100000 | 2 | Moderately Wet (1000-1499 mm/yr) | 97.3922 | 6 | 30 | 59
2025 | 2045 | 100000 | 3 | Moderately Wet (1000-1499 mm/yr) | 119.0349 | 13 | 31 | 59
2025 | 2030 | 100000 | 1 | Moderately Dry (500-999 mm/yr) | 75.7495 | 0 | 4 | 19
2025 | 2030 | 100000 | 2 | Moderately Dry (500-999 mm/yr) | 108.2136 | 0 | 7 | 23
2025 | 2030 | 100000 | 3 | Moderately Dry (500-999 mm/yr) | 129.8563 | 0 | 9 | 23
2025 | 2035 | 100000 | 1 | Moderately Dry (500-999 mm/yr) | 75.7495 | 0 | 11 | 37
2025 | 2035 | 100000 | 2 | Moderately Dry (500-999 mm/yr) | 108.2136 | 0 | 14 | 37
2025 | 2035 | 100000 | 3 | Moderately Dry (500-999 mm/yr) | 129.8563 | 3 | 17 | 37
2025 | 2040 | 100000 | 1 | Moderately Dry (500-999 mm/yr) | 75.7495 | 0 | 22 | 49
2025 | 2040 | 100000 | 2 | Moderately Dry (500-999 mm/yr) | 108.2136 | 3 | 23 | 49
2025 | 2040 | 100000 | 3 | Moderately Dry (500-999 mm/yr) | 129.8563 | 9 | 24 | 49
2025 | 2045 | 100000 | 1 | Moderately Dry (500-999 mm/yr) | 75.7495 | 3 | 29 | 59
2025 | 2045 | 100000 | 2 | Moderately Dry (500-999 mm/yr) | 108.2136 | 10 | 30 | 59
2025 | 2045 | 100000 | 3 | Moderately Dry (500-999 mm/yr) | 129.8563 | 15 | 31 | 59
2025 | 2030 | 100000 | 1 | Dry (<500 mm/yr) | 86.5708 | 0 | 6 | 20
2025 | 2030 | 100000 | 2 | Dry (<500 mm/yr) | 119.0349 | 0 | 9 | 23
2025 | 2030 | 100000 | 3 | Dry (<500 mm/yr) | 140.6776 | 0 | 10 | 23
2025 | 2035 | 100000 | 1 | Dry (<500 mm/yr) | 86.5708 | 0 | 13 | 37
2025 | 2035 | 100000 | 2 | Dry (<500 mm/yr) | 119.0349 | 1 | 16 | 37
2025 | 2035 | 100000 | 3 | Dry (<500 mm/yr) | 140.6776 | 4 | 17 | 37
2025 | 2040 | 100000 | 1 | Dry (<500 mm/yr) | 86.5708 | 0 | 23 | 49
2025 | 2040 | 100000 | 2 | Dry (<500 mm/yr) | 119.0349 | 6 | 24 | 49
2025 | 2040 | 100000 | 3 | Dry (<500 mm/yr) | 140.6776 | 10 | 24 | 49
2025 | 2045 | 100000 | 1 | Dry (<500 mm/yr) | 86.5708 | 3 | 30 | 59
2025 | 2045 | 100000 | 2 | Dry (<500 mm/yr) | 119.0349 | 13 | 31 | 59
2025 | 2045 | 100000 | 3 | Dry (<500 mm/yr) | 140.6776 | 16 | 31 | 59
1980 | 1990 | 125000 | 1 | Very Wet (>2000 mm/yr) | 10.1954 | 0 | 0 | 0
1980 | 1990 | 125000 | 2 | Very Wet (>2000 mm/yr) | 17.842 | 0 | 0 | 0
1980 | 1990 | 125000 | 3 | Very Wet (>2000 mm/yr) | 22.9397 | 0 | 0 | 0
1980 | 1995 | 125000 | 1 | Very Wet (>2000 mm/yr) | 17.2364 | 0 | 0 | 0
1980 | 1995 | 125000 | 2 | Very Wet (>2000 mm/yr) | 30.1636 | 0 | 0 | 0
1980 | 1995 | 125000 | 3 | Very Wet (>2000 mm/yr) | 38.7818 | 0 | 0 | 0
1980 | 2000 | 125000 | 1 | Very Wet (>2000 mm/yr) | 26.781 | 0 | 0 | 0
1980 | 2000 | 125000 | 2 | Very Wet (>2000 mm/yr) | 46.8668 | 0 | 0 | 0
1980 | 2000 | 125000 | 3 | Very Wet (>2000 mm/yr) | 60.2573 | 0 | 0 | 4
1980 | 2005 | 125000 | 1 | Very Wet (>2000 mm/yr) | 40.2511 | 0 | 0 | 0
1980 | 2005 | 125000 | 2 | Very Wet (>2000 mm/yr) | 70.4394 | 0 | 0 | 6
1980 | 2005 | 125000 | 3 | Very Wet (>2000 mm/yr) | 90.5649 | 0 | 0 | 10
1980 | 2010 | 125000 | 1 | Very Wet (>2000 mm/yr) | 61.1037 | 0 | 0 | 3
1980 | 2010 | 125000 | 2 | Very Wet (>2000 mm/yr) | 106.9314 | 0 | 0 | 12
1980 | 2010 | 125000 | 3 | Very Wet (>2000 mm/yr) | 137.4832 | 0 | 0 | 16
1980 | 2015 | 125000 | 1 | Very Wet (>2000 mm/yr) | 103.2646 | 0 | 0 | 11
1980 | 2015 | 125000 | 2 | Very Wet (>2000 mm/yr) | 180.7131 | 0 | 0 | 20
1980 | 2015 | 125000 | 3 | Very Wet (>2000 mm/yr) | 232.3454 | 0 | 2 | 24
1980 | 2020 | 125000 | 1 | Very Wet (>2000 mm/yr) | 248.7826 | 0 | 2 | 22
1980 | 2020 | 125000 | 2 | Very Wet (>2000 mm/yr) | 435.3695 | 0 | 5 | 31
1980 | 2020 | 125000 | 3 | Very Wet (>2000 mm/yr) | 559.7608 | 0 | 7 | 32
1980 | 2025 | 125000 | 1 | Very Wet (>2000 mm/yr) | 314.3708 | 0 | 7 | 34
1980 | 2025 | 125000 | 2 | Very Wet (>2000 mm/yr) | 550.149 | 0 | 10 | 38
1980 | 2025 | 125000 | 3 | Very Wet (>2000 mm/yr) | 707.3344 | 5 | 12 | 38
1980 | 2030 | 125000 | 1 | Very Wet (>2000 mm/yr) | 314.3708 | 0 | 12 | 44
1980 | 2030 | 125000 | 2 | Very Wet (>2000 mm/yr) | 550.149 | 2 | 16 | 44
1980 | 2030 | 125000 | 3 | Very Wet (>2000 mm/yr) | 707.3344 | 11 | 18 | 44
1980 | 2035 | 125000 | 1 | Very Wet (>2000 mm/yr) | 314.3708 | 0 | 20 | 51
1980 | 2035 | 125000 | 2 | Very Wet (>2000 mm/yr) | 550.149 | 7 | 24 | 51
1980 | 2035 | 125000 | 3 | Very Wet (>2000 mm/yr) | 707.3344 | 16 | 27 | 51
1980 | 2040 | 125000 | 1 | Very Wet (>2000 mm/yr) | 314.3708 | 0 | 32 | 57
1980 | 2040 | 125000 | 2 | Very Wet (>2000 mm/yr) | 550.149 | 12 | 33 | 57
1980 | 2040 | 125000 | 3 | Very Wet (>2000 mm/yr) | 707.3344 | 21 | 33 | 57
1980 | 2045 | 125000 | 1 | Very Wet (>2000 mm/yr) | 314.3708 | 4 | 39 | 58
1980 | 2045 | 125000 | 2 | Very Wet (>2000 mm/yr) | 550.149 | 20 | 39 | 58
1980 | 2045 | 125000 | 3 | Very Wet (>2000 mm/yr) | 707.3344 | 28 | 39 | 58
1980 | 1990 | 125000 | 1 | Wet (1500-1999 mm/yr) | 14.7958 | 0 | 0 | 0
1980 | 1990 | 125000 | 2 | Wet (1500-1999 mm/yr) | 23.6733 | 0 | 0 | 0
1980 | 1990 | 125000 | 3 | Wet (1500-1999 mm/yr) | 29.5916 | 0 | 0 | 0
1980 | 1995 | 125000 | 1 | Wet (1500-1999 mm/yr) | 24.522 | 0 | 0 | 0
1980 | 1995 | 125000 | 2 | Wet (1500-1999 mm/yr) | 39.2352 | 0 | 0 | 0
1980 | 1995 | 125000 | 3 | Wet (1500-1999 mm/yr) | 49.044 | 0 | 0 | 0
1980 | 2000 | 125000 | 1 | Wet (1500-1999 mm/yr) | 37.3199 | 0 | 0 | 0
1980 | 2000 | 125000 | 2 | Wet (1500-1999 mm/yr) | 59.7118 | 0 | 0 | 4
1980 | 2000 | 125000 | 3 | Wet (1500-1999 mm/yr) | 74.6397 | 0 | 0 | 8
1980 | 2005 | 125000 | 1 | Wet (1500-1999 mm/yr) | 55.0581 | 0 | 0 | 2
1980 | 2005 | 125000 | 2 | Wet (1500-1999 mm/yr) | 88.0929 | 0 | 0 | 11
1980 | 2005 | 125000 | 3 | Wet (1500-1999 mm/yr) | 110.1161 | 0 | 0 | 15
1980 | 2010 | 125000 | 1 | Wet (1500-1999 mm/yr) | 82.7924 | 0 | 0 | 9
1980 | 2010 | 125000 | 2 | Wet (1500-1999 mm/yr) | 132.4678 | 0 | 0 | 18
1980 | 2010 | 125000 | 3 | Wet (1500-1999 mm/yr) | 165.5848 | 0 | 0 | 22
1980 | 2015 | 125000 | 1 | Wet (1500-1999 mm/yr) | 140.015 | 0 | 0 | 21
1980 | 2015 | 125000 | 2 | Wet (1500-1999 mm/yr) | 224.024 | 0 | 1 | 30
1980 | 2015 | 125000 | 3 | Wet (1500-1999 mm/yr) | 280.03 | 0 | 4 | 31
1980 | 2020 | 125000 | 1 | Wet (1500-1999 mm/yr) | 319.3416 | 0 | 3 | 33
1980 | 2020 | 125000 | 2 | Wet (1500-1999 mm/yr) | 510.9465 | 0 | 7 | 37
1980 | 2020 | 125000 | 3 | Wet (1500-1999 mm/yr) | 638.6831 | 1 | 9 | 37
1980 | 2025 | 125000 | 1 | Wet (1500-1999 mm/yr) | 391.8395 | 0 | 8 | 43
1980 | 2025 | 125000 | 2 | Wet (1500-1999 mm/yr) | 626.9432 | 5 | 12 | 43
1980 | 2025 | 125000 | 3 | Wet (1500-1999 mm/yr) | 783.679 | 6 | 15 | 43
1980 | 2030 | 125000 | 1 | Wet (1500-1999 mm/yr) | 391.8395 | 0 | 14 | 50
1980 | 2030 | 125000 | 2 | Wet (1500-1999 mm/yr) | 626.9432 | 10 | 18 | 50
1980 | 2030 | 125000 | 3 | Wet (1500-1999 mm/yr) | 783.679 | 11 | 20 | 50
1980 | 2035 | 125000 | 1 | Wet (1500-1999 mm/yr) | 391.8395 | 0 | 24 | 56
1980 | 2035 | 125000 | 2 | Wet (1500-1999 mm/yr) | 626.9432 | 15 | 29 | 56
1980 | 2035 | 125000 | 3 | Wet (1500-1999 mm/yr) | 783.679 | 17 | 29 | 56
1980 | 2040 | 125000 | 1 | Wet (1500-1999 mm/yr) | 391.8395 | 0 | 35 | 58
1980 | 2040 | 125000 | 2 | Wet (1500-1999 mm/yr) | 626.9432 | 21 | 35 | 58
1980 | 2040 | 125000 | 3 | Wet (1500-1999 mm/yr) | 783.679 | 22 | 35 | 58
1980 | 2045 | 125000 | 1 | Wet (1500-1999 mm/yr) | 391.8395 | 4 | 41 | 58
1980 | 2045 | 125000 | 2 | Wet (1500-1999 mm/yr) | 626.9432 | 28 | 41 | 58
1980 | 2045 | 125000 | 3 | Wet (1500-1999 mm/yr) | 783.679 | 28 | 41 | 58
1980 | 1990 | 125000 | 1 | Moderately Wet (1000-1499 mm/yr) | 20.9825 | 0 | 0 | 0
1980 | 1990 | 125000 | 2 | Moderately Wet (1000-1499 mm/yr) | 31.4737 | 0 | 0 | 0
1980 | 1990 | 125000 | 3 | Moderately Wet (1000-1499 mm/yr) | 38.4679 | 0 | 0 | 0
1980 | 1995 | 125000 | 1 | Moderately Wet (1000-1499 mm/yr) | 34.0906 | 0 | 0 | 0
1980 | 1995 | 125000 | 2 | Moderately Wet (1000-1499 mm/yr) | 51.136 | 0 | 0 | 1
1980 | 1995 | 125000 | 3 | Moderately Wet (1000-1499 mm/yr) | 62.4995 | 0 | 0 | 5
1980 | 2000 | 125000 | 1 | Moderately Wet (1000-1499 mm/yr) | 51.022 | 0 | 0 | 1
1980 | 2000 | 125000 | 2 | Moderately Wet (1000-1499 mm/yr) | 76.533 | 0 | 0 | 10
1980 | 2000 | 125000 | 3 | Moderately Wet (1000-1499 mm/yr) | 93.5403 | 0 | 0 | 14
1980 | 2005 | 125000 | 1 | Moderately Wet (1000-1499 mm/yr) | 74.6899 | 0 | 0 | 9
1980 | 2005 | 125000 | 2 | Moderately Wet (1000-1499 mm/yr) | 112.0349 | 0 | 0 | 18
1980 | 2005 | 125000 | 3 | Moderately Wet (1000-1499 mm/yr) | 136.9315 | 0 | 0 | 23
1980 | 2010 | 125000 | 1 | Moderately Wet (1000-1499 mm/yr) | 113.0395 | 0 | 0 | 23
1980 | 2010 | 125000 | 2 | Moderately Wet (1000-1499 mm/yr) | 169.5593 | 0 | 0 | 32
1980 | 2010 | 125000 | 3 | Moderately Wet (1000-1499 mm/yr) | 207.2391 | 0 | 1 | 32
1980 | 2015 | 125000 | 1 | Moderately Wet (1000-1499 mm/yr) | 191.2151 | 0 | 0 | 36
1980 | 2015 | 125000 | 2 | Moderately Wet (1000-1499 mm/yr) | 286.8227 | 0 | 4 | 39
1980 | 2015 | 125000 | 3 | Moderately Wet (1000-1499 mm/yr) | 350.5611 | 0 | 7 | 39
1980 | 2020 | 125000 | 1 | Moderately Wet (1000-1499 mm/yr) | 395.0262 | 0 | 5 | 45
1980 | 2020 | 125000 | 2 | Moderately Wet (1000-1499 mm/yr) | 592.5393 | 0 | 9 | 45
1980 | 2020 | 125000 | 3 | Moderately Wet (1000-1499 mm/yr) | 724.2147 | 2 | 12 | 45
1980 | 2025 | 125000 | 1 | Moderately Wet (1000-1499 mm/yr) | 464.9143 | 0 | 11 | 52
1980 | 2025 | 125000 | 2 | Moderately Wet (1000-1499 mm/yr) | 697.3715 | 6 | 15 | 52
1980 | 2025 | 125000 | 3 | Moderately Wet (1000-1499 mm/yr) | 852.343 | 7 | 18 | 52
1980 | 2030 | 125000 | 1 | Moderately Wet (1000-1499 mm/yr) | 464.9143 | 0 | 18 | 58
1980 | 2030 | 125000 | 2 | Moderately Wet (1000-1499 mm/yr) | 697.3715 | 11 | 23 | 58
1980 | 2030 | 125000 | 3 | Moderately Wet (1000-1499 mm/yr) | 852.343 | 12 | 26 | 58
1980 | 2035 | 125000 | 1 | Moderately Wet (1000-1499 mm/yr) | 464.9143 | 0 | 31 | 58
1980 | 2035 | 125000 | 2 | Moderately Wet (1000-1499 mm/yr) | 697.3715 | 16 | 33 | 58
1980 | 2035 | 125000 | 3 | Moderately Wet (1000-1499 mm/yr) | 852.343 | 18 | 33 | 58
1980 | 2040 | 125000 | 1 | Moderately Wet (1000-1499 mm/yr) | 464.9143 | 0 | 39 | 58
1980 | 2040 | 125000 | 2 | Moderately Wet (1000-1499 mm/yr) | 697.3715 | 22 | 39 | 58
1980 | 2040 | 125000 | 3 | Moderately Wet (1000-1499 mm/yr) | 852.343 | 23 | 39 | 58
1980 | 2045 | 125000 | 1 | Moderately Wet (1000-1499 mm/yr) | 464.9143 | 7 | 45 | 58
1980 | 2045 | 125000 | 2 | Moderately Wet (1000-1499 mm/yr) | 697.3715 | 30 | 45 | 58
1980 | 2045 | 125000 | 3 | Moderately Wet (1000-1499 mm/yr) | 852.343 | 30 | 45 | 58
1980 | 1990 | 125000 | 1 | Moderately Dry (500-999 mm/yr) | 24.4796 | 0 | 0 | 0
1980 | 1990 | 125000 | 2 | Moderately Dry (500-999 mm/yr) | 34.9708 | 0 | 0 | 0
1980 | 1990 | 125000 | 3 | Moderately Dry (500-999 mm/yr) | 41.965 | 0 | 0 | 0
1980 | 1995 | 125000 | 1 | Moderately Dry (500-999 mm/yr) | 39.7724 | 0 | 0 | 0
1980 | 1995 | 125000 | 2 | Moderately Dry (500-999 mm/yr) | 56.8177 | 0 | 0 | 3
1980 | 1995 | 125000 | 3 | Moderately Dry (500-999 mm/yr) | 68.1813 | 0 | 0 | 7
1980 | 2000 | 125000 | 1 | Moderately Dry (500-999 mm/yr) | 59.5257 | 0 | 0 | 4
1980 | 2000 | 125000 | 2 | Moderately Dry (500-999 mm/yr) | 85.0367 | 0 | 0 | 12
1980 | 2000 | 125000 | 3 | Moderately Dry (500-999 mm/yr) | 102.044 | 0 | 0 | 16
1980 | 2005 | 125000 | 1 | Moderately Dry (500-999 mm/yr) | 87.1383 | 0 | 0 | 12
1980 | 2005 | 125000 | 2 | Moderately Dry (500-999 mm/yr) | 124.4832 | 0 | 0 | 21
1980 | 2005 | 125000 | 3 | Moderately Dry (500-999 mm/yr) | 149.3799 | 0 | 0 | 25
1980 | 2010 | 125000 | 1 | Moderately Dry (500-999 mm/yr) | 131.8794 | 0 | 0 | 26
1980 | 2010 | 125000 | 2 | Moderately Dry (500-999 mm/yr) | 188.3992 | 0 | 0 | 32
1980 | 2010 | 125000 | 3 | Moderately Dry (500-999 mm/yr) | 226.079 | 0 | 2 | 32
1980 | 2015 | 125000 | 1 | Moderately Dry (500-999 mm/yr) | 223.0843 | 0 | 1 | 39
1980 | 2015 | 125000 | 2 | Moderately Dry (500-999 mm/yr) | 318.6919 | 0 | 5 | 39
1980 | 2015 | 125000 | 3 | Moderately Dry (500-999 mm/yr) | 382.4303 | 0 | 8 | 39
1980 | 2020 | 125000 | 1 | Moderately Dry (500-999 mm/yr) | 460.8639 | 0 | 7 | 45
1980 | 2020 | 125000 | 2 | Moderately Dry (500-999 mm/yr) | 658.377 | 1 | 11 | 45
1980 | 2020 | 125000 | 3 | Moderately Dry (500-999 mm/yr) | 790.0524 | 2 | 13 | 45
1980 | 2025 | 125000 | 1 | Moderately Dry (500-999 mm/yr) | 542.4001 | 0 | 12 | 52
1980 | 2025 | 125000 | 2 | Moderately Dry (500-999 mm/yr) | 774.8572 | 6 | 16 | 52
1980 | 2025 | 125000 | 3 | Moderately Dry (500-999 mm/yr) | 929.8287 | 8 | 19 | 52
1980 | 2030 | 125000 | 1 | Moderately Dry (500-999 mm/yr) | 542.4001 | 1 | 20 | 58
1980 | 2030 | 125000 | 2 | Moderately Dry (500-999 mm/yr) | 774.8572 | 12 | 24 | 58
1980 | 2030 | 125000 | 3 | Moderately Dry (500-999 mm/yr) | 929.8287 | 13 | 26 | 58
1980 | 2035 | 125000 | 1 | Moderately Dry (500-999 mm/yr) | 542.4001 | 6 | 33 | 58
1980 | 2035 | 125000 | 2 | Moderately Dry (500-999 mm/yr) | 774.8572 | 17 | 33 | 58
1980 | 2035 | 125000 | 3 | Moderately Dry (500-999 mm/yr) | 929.8287 | 18 | 33 | 58
1980 | 2040 | 125000 | 1 | Moderately Dry (500-999 mm/yr) | 542.4001 | 11 | 39 | 58
1980 | 2040 | 125000 | 2 | Moderately Dry (500-999 mm/yr) | 774.8572 | 23 | 39 | 58
1980 | 2040 | 125000 | 3 | Moderately Dry (500-999 mm/yr) | 929.8287 | 24 | 39 | 58
1980 | 2045 | 125000 | 1 | Moderately Dry (500-999 mm/yr) | 542.4001 | 21 | 45 | 58
1980 | 2045 | 125000 | 2 | Moderately Dry (500-999 mm/yr) | 774.8572 | 30 | 45 | 58
1980 | 2045 | 125000 | 3 | Moderately Dry (500-999 mm/yr) | 929.8287 | 30 | 45 | 58
1980 | 1990 | 125000 | 1 | Dry (<500 mm/yr) | 27.9766 | 0 | 0 | 0
1980 | 1990 | 125000 | 2 | Dry (<500 mm/yr) | 38.4679 | 0 | 0 | 0
1980 | 1990 | 125000 | 3 | Dry (<500 mm/yr) | 45.4621 | 0 | 0 | 0
1980 | 1995 | 125000 | 1 | Dry (<500 mm/yr) | 45.4542 | 0 | 0 | 0
1980 | 1995 | 125000 | 2 | Dry (<500 mm/yr) | 62.4995 | 0 | 0 | 5
1980 | 1995 | 125000 | 3 | Dry (<500 mm/yr) | 73.8631 | 0 | 0 | 9
1980 | 2000 | 125000 | 1 | Dry (<500 mm/yr) | 68.0293 | 0 | 0 | 7
1980 | 2000 | 125000 | 2 | Dry (<500 mm/yr) | 93.5403 | 0 | 0 | 14
1980 | 2000 | 125000 | 3 | Dry (<500 mm/yr) | 110.5477 | 0 | 0 | 18
1980 | 2005 | 125000 | 1 | Dry (<500 mm/yr) | 99.5866 | 0 | 0 | 15
1980 | 2005 | 125000 | 2 | Dry (<500 mm/yr) | 136.9315 | 0 | 0 | 23
1980 | 2005 | 125000 | 3 | Dry (<500 mm/yr) | 161.8282 | 0 | 0 | 25
1980 | 2010 | 125000 | 1 | Dry (<500 mm/yr) | 150.7193 | 0 | 0 | 29
1980 | 2010 | 125000 | 2 | Dry (<500 mm/yr) | 207.2391 | 0 | 1 | 32
1980 | 2010 | 125000 | 3 | Dry (<500 mm/yr) | 244.9189 | 0 | 3 | 32
1980 | 2015 | 125000 | 1 | Dry (<500 mm/yr) | 254.9535 | 0 | 3 | 39
1980 | 2015 | 125000 | 2 | Dry (<500 mm/yr) | 350.5611 | 0 | 7 | 39
1980 | 2015 | 125000 | 3 | Dry (<500 mm/yr) | 414.2995 | 0 | 9 | 39
1980 | 2020 | 125000 | 1 | Dry (<500 mm/yr) | 526.7016 | 0 | 8 | 45
1980 | 2020 | 125000 | 2 | Dry (<500 mm/yr) | 724.2147 | 2 | 12 | 45
1980 | 2020 | 125000 | 3 | Dry (<500 mm/yr) | 855.8901 | 3 | 15 | 45
1980 | 2025 | 125000 | 1 | Dry (<500 mm/yr) | 619.8858 | 5 | 14 | 52
1980 | 2025 | 125000 | 2 | Dry (<500 mm/yr) | 852.343 | 7 | 18 | 52
1980 | 2025 | 125000 | 3 | Dry (<500 mm/yr) | 1007.3144 | 8 | 21 | 52
1980 | 2030 | 125000 | 1 | Dry (<500 mm/yr) | 619.8858 | 10 | 21 | 58
1980 | 2030 | 125000 | 2 | Dry (<500 mm/yr) | 852.343 | 12 | 26 | 58
1980 | 2030 | 125000 | 3 | Dry (<500 mm/yr) | 1007.3144 | 14 | 26 | 58
1980 | 2035 | 125000 | 1 | Dry (<500 mm/yr) | 619.8858 | 16 | 33 | 58
1980 | 2035 | 125000 | 2 | Dry (<500 mm/yr) | 852.343 | 18 | 33 | 58
1980 | 2035 | 125000 | 3 | Dry (<500 mm/yr) | 1007.3144 | 19 | 33 | 58
1980 | 2040 | 125000 | 1 | Dry (<500 mm/yr) | 619.8858 | 21 | 39 | 58
1980 | 2040 | 125000 | 2 | Dry (<500 mm/yr) | 852.343 | 23 | 39 | 58
1980 | 2040 | 125000 | 3 | Dry (<500 mm/yr) | 1007.3144 | 24 | 39 | 58
1980 | 2045 | 125000 | 1 | Dry (<500 mm/yr) | 619.8858 | 30 | 45 | 58
1980 | 2045 | 125000 | 2 | Dry (<500 mm/yr) | 852.343 | 30 | 45 | 58
1980 | 2045 | 125000 | 3 | Dry (<500 mm/yr) | 1007.3144 | 30 | 45 | 58
1985 | 1990 | 125000 | 1 | Very Wet (>2000 mm/yr) | 6.4803 | 0 | 0 | 0
1985 | 1990 | 125000 | 2 | Very Wet (>2000 mm/yr) | 11.3405 | 0 | 0 | 0
1985 | 1990 | 125000 | 3 | Very Wet (>2000 mm/yr) | 14.5806 | 0 | 0 | 0
1985 | 1995 | 125000 | 1 | Very Wet (>2000 mm/yr) | 13.7044 | 0 | 0 | 0
1985 | 1995 | 125000 | 2 | Very Wet (>2000 mm/yr) | 23.9828 | 0 | 0 | 0
1985 | 1995 | 125000 | 3 | Very Wet (>2000 mm/yr) | 30.835 | 0 | 0 | 0
1985 | 2000 | 125000 | 1 | Very Wet (>2000 mm/yr) | 23.4185 | 0 | 0 | 0
1985 | 2000 | 125000 | 2 | Very Wet (>2000 mm/yr) | 40.9823 | 0 | 0 | 0
1985 | 2000 | 125000 | 3 | Very Wet (>2000 mm/yr) | 52.6915 | 0 | 0 | 1
1985 | 2005 | 125000 | 1 | Very Wet (>2000 mm/yr) | 37.0485 | 0 | 0 | 0
1985 | 2005 | 125000 | 2 | Very Wet (>2000 mm/yr) | 64.8349 | 0 | 0 | 4
1985 | 2005 | 125000 | 3 | Very Wet (>2000 mm/yr) | 83.3592 | 0 | 0 | 9
1985 | 2010 | 125000 | 1 | Very Wet (>2000 mm/yr) | 58.0642 | 0 | 0 | 2
1985 | 2010 | 125000 | 2 | Very Wet (>2000 mm/yr) | 101.6124 | 0 | 0 | 11
1985 | 2010 | 125000 | 3 | Very Wet (>2000 mm/yr) | 130.6445 | 0 | 0 | 15
1985 | 2015 | 125000 | 1 | Very Wet (>2000 mm/yr) | 100.3681 | 0 | 0 | 12
1985 | 2015 | 125000 | 2 | Very Wet (>2000 mm/yr) | 175.6441 | 0 | 0 | 21
1985 | 2015 | 125000 | 3 | Very Wet (>2000 mm/yr) | 225.8281 | 0 | 2 | 25
1985 | 2020 | 125000 | 1 | Very Wet (>2000 mm/yr) | 246.0267 | 0 | 1 | 21
1985 | 2020 | 125000 | 2 | Very Wet (>2000 mm/yr) | 430.5467 | 0 | 5 | 30
1985 | 2020 | 125000 | 3 | Very Wet (>2000 mm/yr) | 553.56 | 0 | 7 | 31
1985 | 2025 | 125000 | 1 | Very Wet (>2000 mm/yr) | 311.6693 | 0 | 7 | 34
1985 | 2025 | 125000 | 2 | Very Wet (>2000 mm/yr) | 545.4212 | 0 | 10 | 38
1985 | 2025 | 125000 | 3 | Very Wet (>2000 mm/yr) | 701.2558 | 5 | 12 | 38
1985 | 2030 | 125000 | 1 | Very Wet (>2000 mm/yr) | 311.6693 | 0 | 12 | 44
1985 | 2030 | 125000 | 2 | Very Wet (>2000 mm/yr) | 545.4212 | 2 | 16 | 44
1985 | 2030 | 125000 | 3 | Very Wet (>2000 mm/yr) | 701.2558 | 11 | 18 | 44
1985 | 2035 | 125000 | 1 | Very Wet (>2000 mm/yr) | 311.6693 | 0 | 21 | 50
1985 | 2035 | 125000 | 2 | Very Wet (>2000 mm/yr) | 545.4212 | 7 | 25 | 50
1985 | 2035 | 125000 | 3 | Very Wet (>2000 mm/yr) | 701.2558 | 16 | 28 | 50
1985 | 2040 | 125000 | 1 | Very Wet (>2000 mm/yr) | 311.6693 | 0 | 32 | 57
1985 | 2040 | 125000 | 2 | Very Wet (>2000 mm/yr) | 545.4212 | 12 | 33 | 57
1985 | 2040 | 125000 | 3 | Very Wet (>2000 mm/yr) | 701.2558 | 21 | 33 | 57
1985 | 2045 | 125000 | 1 | Very Wet (>2000 mm/yr) | 311.6693 | 4 | 39 | 63
1985 | 2045 | 125000 | 2 | Very Wet (>2000 mm/yr) | 545.4212 | 20 | 39 | 63
1985 | 2045 | 125000 | 3 | Very Wet (>2000 mm/yr) | 701.2558 | 28 | 39 | 63
1985 | 1990 | 125000 | 1 | Wet (1500-1999 mm/yr) | 9.2876 | 0 | 0 | 0
1985 | 1990 | 125000 | 2 | Wet (1500-1999 mm/yr) | 14.8601 | 0 | 0 | 0
1985 | 1990 | 125000 | 3 | Wet (1500-1999 mm/yr) | 18.5751 | 0 | 0 | 0
1985 | 1995 | 125000 | 1 | Wet (1500-1999 mm/yr) | 19.2853 | 0 | 0 | 0
1985 | 1995 | 125000 | 2 | Wet (1500-1999 mm/yr) | 30.8564 | 0 | 0 | 0
1985 | 1995 | 125000 | 3 | Wet (1500-1999 mm/yr) | 38.5705 | 0 | 0 | 0
1985 | 2000 | 125000 | 1 | Wet (1500-1999 mm/yr) | 32.3344 | 0 | 0 | 0
1985 | 2000 | 125000 | 2 | Wet (1500-1999 mm/yr) | 51.735 | 0 | 0 | 1
1985 | 2000 | 125000 | 3 | Wet (1500-1999 mm/yr) | 64.6687 | 0 | 0 | 5
1985 | 2005 | 125000 | 1 | Wet (1500-1999 mm/yr) | 50.3102 | 0 | 0 | 1
1985 | 2005 | 125000 | 2 | Wet (1500-1999 mm/yr) | 80.4963 | 0 | 0 | 9
1985 | 2005 | 125000 | 3 | Wet (1500-1999 mm/yr) | 100.6204 | 0 | 0 | 13
1985 | 2010 | 125000 | 1 | Wet (1500-1999 mm/yr) | 78.2854 | 0 | 0 | 8
1985 | 2010 | 125000 | 2 | Wet (1500-1999 mm/yr) | 125.2566 | 0 | 0 | 17
1985 | 2010 | 125000 | 3 | Wet (1500-1999 mm/yr) | 156.5707 | 0 | 0 | 21
1985 | 2015 | 125000 | 1 | Wet (1500-1999 mm/yr) | 135.7204 | 0 | 0 | 19
1985 | 2015 | 125000 | 2 | Wet (1500-1999 mm/yr) | 217.1526 | 0 | 1 | 28
1985 | 2015 | 125000 | 3 | Wet (1500-1999 mm/yr) | 271.4408 | 0 | 3 | 30
1985 | 2020 | 125000 | 1 | Wet (1500-1999 mm/yr) | 315.2555 | 0 | 3 | 31
1985 | 2020 | 125000 | 2 | Wet (1500-1999 mm/yr) | 504.4089 | 0 | 6 | 36
1985 | 2020 | 125000 | 3 | Wet (1500-1999 mm/yr) | 630.5111 | 1 | 9 | 36
1985 | 2025 | 125000 | 1 | Wet (1500-1999 mm/yr) | 387.834 | 0 | 8 | 43
1985 | 2025 | 125000 | 2 | Wet (1500-1999 mm/yr) | 620.5344 | 5 | 12 | 43
1985 | 2025 | 125000 | 3 | Wet (1500-1999 mm/yr) | 775.668 | 6 | 14 | 43
1985 | 2030 | 125000 | 1 | Wet (1500-1999 mm/yr) | 387.834 | 0 | 14 | 49
1985 | 2030 | 125000 | 2 | Wet (1500-1999 mm/yr) | 620.5344 | 10 | 18 | 49
1985 | 2030 | 125000 | 3 | Wet (1500-1999 mm/yr) | 775.668 | 11 | 20 | 49
1985 | 2035 | 125000 | 1 | Wet (1500-1999 mm/yr) | 387.834 | 0 | 24 | 56
1985 | 2035 | 125000 | 2 | Wet (1500-1999 mm/yr) | 620.5344 | 15 | 28 | 56
1985 | 2035 | 125000 | 3 | Wet (1500-1999 mm/yr) | 775.668 | 17 | 29 | 56
1985 | 2040 | 125000 | 1 | Wet (1500-1999 mm/yr) | 387.834 | 0 | 35 | 62
1985 | 2040 | 125000 | 2 | Wet (1500-1999 mm/yr) | 620.5344 | 21 | 35 | 62
1985 | 2040 | 125000 | 3 | Wet (1500-1999 mm/yr) | 775.668 | 22 | 35 | 62
1985 | 2045 | 125000 | 1 | Wet (1500-1999 mm/yr) | 387.834 | 5 | 41 | 63
1985 | 2045 | 125000 | 2 | Wet (1500-1999 mm/yr) | 620.5344 | 29 | 41 | 63
1985 | 2045 | 125000 | 3 | Wet (1500-1999 mm/yr) | 775.668 | 29 | 41 | 63
1985 | 1990 | 125000 | 1 | Moderately Wet (1000-1499 mm/yr) | 12.9816 | 0 | 0 | 0
1985 | 1990 | 125000 | 2 | Moderately Wet (1000-1499 mm/yr) | 19.4724 | 0 | 0 | 0
1985 | 1990 | 125000 | 3 | Moderately Wet (1000-1499 mm/yr) | 23.7996 | 0 | 0 | 0
1985 | 1995 | 125000 | 1 | Moderately Wet (1000-1499 mm/yr) | 26.4839 | 0 | 0 | 0
1985 | 1995 | 125000 | 2 | Moderately Wet (1000-1499 mm/yr) | 39.7258 | 0 | 0 | 0
1985 | 1995 | 125000 | 3 | Moderately Wet (1000-1499 mm/yr) | 48.5537 | 0 | 0 | 0
1985 | 2000 | 125000 | 1 | Moderately Wet (1000-1499 mm/yr) | 43.7803 | 0 | 0 | 0
1985 | 2000 | 125000 | 2 | Moderately Wet (1000-1499 mm/yr) | 65.6705 | 0 | 0 | 6
1985 | 2000 | 125000 | 3 | Moderately Wet (1000-1499 mm/yr) | 80.264 | 0 | 0 | 10
1985 | 2005 | 125000 | 1 | Moderately Wet (1000-1499 mm/yr) | 67.7939 | 0 | 0 | 6
1985 | 2005 | 125000 | 2 | Moderately Wet (1000-1499 mm/yr) | 101.6908 | 0 | 0 | 15
1985 | 2005 | 125000 | 3 | Moderately Wet (1000-1499 mm/yr) | 124.2887 | 0 | 0 | 19
1985 | 2010 | 125000 | 1 | Moderately Wet (1000-1499 mm/yr) | 106.4923 | 0 | 0 | 19
1985 | 2010 | 125000 | 2 | Moderately Wet (1000-1499 mm/yr) | 159.7384 | 0 | 0 | 28
1985 | 2010 | 125000 | 3 | Moderately Wet (1000-1499 mm/yr) | 195.2358 | 0 | 0 | 30
1985 | 2015 | 125000 | 1 | Moderately Wet (1000-1499 mm/yr) | 184.9771 | 0 | 0 | 33
1985 | 2015 | 125000 | 2 | Moderately Wet (1000-1499 mm/yr) | 277.4657 | 0 | 4 | 37
1985 | 2015 | 125000 | 3 | Moderately Wet (1000-1499 mm/yr) | 339.1247 | 0 | 6 | 37
1985 | 2020 | 125000 | 1 | Moderately Wet (1000-1499 mm/yr) | 389.0911 | 0 | 5 | 44
1985 | 2020 | 125000 | 2 | Moderately Wet (1000-1499 mm/yr) | 583.6367 | 0 | 9 | 44
1985 | 2020 | 125000 | 3 | Moderately Wet (1000-1499 mm/yr) | 713.3337 | 2 | 12 | 44
1985 | 2025 | 125000 | 1 | Moderately Wet (1000-1499 mm/yr) | 459.0962 | 0 | 11 | 51
1985 | 2025 | 125000 | 2 | Moderately Wet (1000-1499 mm/yr) | 688.6443 | 6 | 15 | 51
1985 | 2025 | 125000 | 3 | Moderately Wet (1000-1499 mm/yr) | 841.6764 | 7 | 17 | 51
1985 | 2030 | 125000 | 1 | Moderately Wet (1000-1499 mm/yr) | 459.0962 | 0 | 18 | 58
1985 | 2030 | 125000 | 2 | Moderately Wet (1000-1499 mm/yr) | 688.6443 | 11 | 23 | 58
1985 | 2030 | 125000 | 3 | Moderately Wet (1000-1499 mm/yr) | 841.6764 | 12 | 26 | 58
1985 | 2035 | 125000 | 1 | Moderately Wet (1000-1499 mm/yr) | 459.0962 | 0 | 30 | 63
1985 | 2035 | 125000 | 2 | Moderately Wet (1000-1499 mm/yr) | 688.6443 | 16 | 32 | 63
1985 | 2035 | 125000 | 3 | Moderately Wet (1000-1499 mm/yr) | 841.6764 | 18 | 32 | 63
1985 | 2040 | 125000 | 1 | Moderately Wet (1000-1499 mm/yr) | 459.0962 | 0 | 39 | 63
1985 | 2040 | 125000 | 2 | Moderately Wet (1000-1499 mm/yr) | 688.6443 | 22 | 39 | 63
1985 | 2040 | 125000 | 3 | Moderately Wet (1000-1499 mm/yr) | 841.6764 | 23 | 39 | 63
1985 | 2045 | 125000 | 1 | Moderately Wet (1000-1499 mm/yr) | 459.0962 | 7 | 45 | 63
1985 | 2045 | 125000 | 2 | Moderately Wet (1000-1499 mm/yr) | 688.6443 | 30 | 45 | 63
1985 | 2045 | 125000 | 3 | Moderately Wet (1000-1499 mm/yr) | 841.6764 | 30 | 45 | 63
1985 | 1990 | 125000 | 1 | Moderately Dry (500-999 mm/yr) | 15.1452 | 0 | 0 | 0
1985 | 1990 | 125000 | 2 | Moderately Dry (500-999 mm/yr) | 21.636 | 0 | 0 | 0
1985 | 1990 | 125000 | 3 | Moderately Dry (500-999 mm/yr) | 25.9632 | 0 | 0 | 0
1985 | 1995 | 125000 | 1 | Moderately Dry (500-999 mm/yr) | 30.8978 | 0 | 0 | 0
1985 | 1995 | 125000 | 2 | Moderately Dry (500-999 mm/yr) | 44.1398 | 0 | 0 | 0
1985 | 1995 | 125000 | 3 | Moderately Dry (500-999 mm/yr) | 52.9677 | 0 | 0 | 2
1985 | 2000 | 125000 | 1 | Moderately Dry (500-999 mm/yr) | 51.0771 | 0 | 0 | 1
1985 | 2000 | 125000 | 2 | Moderately Dry (500-999 mm/yr) | 72.9672 | 0 | 0 | 8
1985 | 2000 | 125000 | 3 | Moderately Dry (500-999 mm/yr) | 87.5607 | 0 | 0 | 12
1985 | 2005 | 125000 | 1 | Moderately Dry (500-999 mm/yr) | 79.0928 | 0 | 0 | 9
1985 | 2005 | 125000 | 2 | Moderately Dry (500-999 mm/yr) | 112.9898 | 0 | 0 | 17
1985 | 2005 | 125000 | 3 | Moderately Dry (500-999 mm/yr) | 135.5877 | 0 | 0 | 21
1985 | 2010 | 125000 | 1 | Moderately Dry (500-999 mm/yr) | 124.241 | 0 | 0 | 22
1985 | 2010 | 125000 | 2 | Moderately Dry (500-999 mm/yr) | 177.4871 | 0 | 0 | 30
1985 | 2010 | 125000 | 3 | Moderately Dry (500-999 mm/yr) | 212.9845 | 0 | 1 | 30
1985 | 2015 | 125000 | 1 | Moderately Dry (500-999 mm/yr) | 215.8066 | 0 | 1 | 36
1985 | 2015 | 125000 | 2 | Moderately Dry (500-999 mm/yr) | 308.2952 | 0 | 5 | 37
1985 | 2015 | 125000 | 3 | Moderately Dry (500-999 mm/yr) | 369.9542 | 0 | 7 | 37
1985 | 2020 | 125000 | 1 | Moderately Dry (500-999 mm/yr) | 453.9396 | 0 | 6 | 44
1985 | 2020 | 125000 | 2 | Moderately Dry (500-999 mm/yr) | 648.4852 | 1 | 10 | 44
1985 | 2020 | 125000 | 3 | Moderately Dry (500-999 mm/yr) | 778.1822 | 2 | 13 | 44
1985 | 2025 | 125000 | 1 | Moderately Dry (500-999 mm/yr) | 535.6123 | 0 | 12 | 51
1985 | 2025 | 125000 | 2 | Moderately Dry (500-999 mm/yr) | 765.1604 | 6 | 16 | 51
1985 | 2025 | 125000 | 3 | Moderately Dry (500-999 mm/yr) | 918.1924 | 7 | 19 | 51
1985 | 2030 | 125000 | 1 | Moderately Dry (500-999 mm/yr) | 535.6123 | 1 | 20 | 58
1985 | 2030 | 125000 | 2 | Moderately Dry (500-999 mm/yr) | 765.1604 | 12 | 24 | 58
1985 | 2030 | 125000 | 3 | Moderately Dry (500-999 mm/yr) | 918.1924 | 13 | 26 | 58
1985 | 2035 | 125000 | 1 | Moderately Dry (500-999 mm/yr) | 535.6123 | 6 | 31 | 63
1985 | 2035 | 125000 | 2 | Moderately Dry (500-999 mm/yr) | 765.1604 | 17 | 32 | 63
1985 | 2035 | 125000 | 3 | Moderately Dry (500-999 mm/yr) | 918.1924 | 18 | 32 | 63
1985 | 2040 | 125000 | 1 | Moderately Dry (500-999 mm/yr) | 535.6123 | 11 | 39 | 63
1985 | 2040 | 125000 | 2 | Moderately Dry (500-999 mm/yr) | 765.1604 | 22 | 39 | 63
1985 | 2040 | 125000 | 3 | Moderately Dry (500-999 mm/yr) | 918.1924 | 24 | 39 | 63
1985 | 2045 | 125000 | 1 | Moderately Dry (500-999 mm/yr) | 535.6123 | 21 | 45 | 63
1985 | 2045 | 125000 | 2 | Moderately Dry (500-999 mm/yr) | 765.1604 | 30 | 45 | 63
1985 | 2045 | 125000 | 3 | Moderately Dry (500-999 mm/yr) | 918.1924 | 30 | 45 | 63
1985 | 1990 | 125000 | 1 | Dry (<500 mm/yr) | 17.3088 | 0 | 0 | 0
1985 | 1990 | 125000 | 2 | Dry (<500 mm/yr) | 23.7996 | 0 | 0 | 0
1985 | 1990 | 125000 | 3 | Dry (<500 mm/yr) | 28.1268 | 0 | 0 | 0
1985 | 1995 | 125000 | 1 | Dry (<500 mm/yr) | 35.3118 | 0 | 0 | 0
1985 | 1995 | 125000 | 2 | Dry (<500 mm/yr) | 48.5537 | 0 | 0 | 0
1985 | 1995 | 125000 | 3 | Dry (<500 mm/yr) | 57.3817 | 0 | 0 | 3
1985 | 2000 | 125000 | 1 | Dry (<500 mm/yr) | 58.3738 | 0 | 0 | 4
1985 | 2000 | 125000 | 2 | Dry (<500 mm/yr) | 80.264 | 0 | 0 | 10
1985 | 2000 | 125000 | 3 | Dry (<500 mm/yr) | 94.8574 | 0 | 0 | 14
1985 | 2005 | 125000 | 1 | Dry (<500 mm/yr) | 90.3918 | 0 | 0 | 12
1985 | 2005 | 125000 | 2 | Dry (<500 mm/yr) | 124.2887 | 0 | 0 | 19
1985 | 2005 | 125000 | 3 | Dry (<500 mm/yr) | 146.8867 | 0 | 0 | 23
1985 | 2010 | 125000 | 1 | Dry (<500 mm/yr) | 141.9897 | 0 | 0 | 25
1985 | 2010 | 125000 | 2 | Dry (<500 mm/yr) | 195.2358 | 0 | 0 | 30
1985 | 2010 | 125000 | 3 | Dry (<500 mm/yr) | 230.7332 | 0 | 2 | 30
1985 | 2015 | 125000 | 1 | Dry (<500 mm/yr) | 246.6361 | 0 | 2 | 37
1985 | 2015 | 125000 | 2 | Dry (<500 mm/yr) | 339.1247 | 0 | 6 | 37
1985 | 2015 | 125000 | 3 | Dry (<500 mm/yr) | 400.7837 | 0 | 8 | 37
1985 | 2020 | 125000 | 1 | Dry (<500 mm/yr) | 518.7881 | 0 | 8 | 44
1985 | 2020 | 125000 | 2 | Dry (<500 mm/yr) | 713.3337 | 2 | 12 | 44
1985 | 2020 | 125000 | 3 | Dry (<500 mm/yr) | 843.0307 | 3 | 14 | 44
1985 | 2025 | 125000 | 1 | Dry (<500 mm/yr) | 612.1283 | 5 | 13 | 51
1985 | 2025 | 125000 | 2 | Dry (<500 mm/yr) | 841.6764 | 7 | 17 | 51
1985 | 2025 | 125000 | 3 | Dry (<500 mm/yr) | 994.7085 | 8 | 20 | 51
1985 | 2030 | 125000 | 1 | Dry (<500 mm/yr) | 612.1283 | 10 | 21 | 58
1985 | 2030 | 125000 | 2 | Dry (<500 mm/yr) | 841.6764 | 12 | 26 | 58
1985 | 2030 | 125000 | 3 | Dry (<500 mm/yr) | 994.7085 | 14 | 26 | 58
1985 | 2035 | 125000 | 1 | Dry (<500 mm/yr) | 612.1283 | 16 | 32 | 63
1985 | 2035 | 125000 | 2 | Dry (<500 mm/yr) | 841.6764 | 18 | 32 | 63
1985 | 2035 | 125000 | 3 | Dry (<500 mm/yr) | 994.7085 | 19 | 32 | 63
1985 | 2040 | 125000 | 1 | Dry (<500 mm/yr) | 612.1283 | 21 | 39 | 63
1985 | 2040 | 125000 | 2 | Dry (<500 mm/yr) | 841.6764 | 23 | 39 | 63
1985 | 2040 | 125000 | 3 | Dry (<500 mm/yr) | 994.7085 | 24 | 39 | 63
1985 | 2045 | 125000 | 1 | Dry (<500 mm/yr) | 612.1283 | 30 | 45 | 63
1985 | 2045 | 125000 | 2 | Dry (<500 mm/yr) | 841.6764 | 30 | 45 | 63
1985 | 2045 | 125000 | 3 | Dry (<500 mm/yr) | 994.7085 | 30 | 45 | 63
1990 | 1995 | 125000 | 1 | Very Wet (>2000 mm/yr) | 8.7553 | 0 | 0 | 0
1990 | 1995 | 125000 | 2 | Very Wet (>2000 mm/yr) | 15.3218 | 0 | 0 | 0
1990 | 1995 | 125000 | 3 | Very Wet (>2000 mm/yr) | 19.6994 | 0 | 0 | 0
1990 | 2000 | 125000 | 1 | Very Wet (>2000 mm/yr) | 18.7135 | 0 | 0 | 0
1990 | 2000 | 125000 | 2 | Very Wet (>2000 mm/yr) | 32.7486 | 0 | 0 | 0
1990 | 2000 | 125000 | 3 | Very Wet (>2000 mm/yr) | 42.1053 | 0 | 0 | 0
1990 | 2005 | 125000 | 1 | Very Wet (>2000 mm/yr) | 32.5691 | 0 | 0 | 0
1990 | 2005 | 125000 | 2 | Very Wet (>2000 mm/yr) | 56.9959 | 0 | 0 | 2
1990 | 2005 | 125000 | 3 | Very Wet (>2000 mm/yr) | 73.2804 | 0 | 0 | 6
1990 | 2010 | 125000 | 1 | Very Wet (>2000 mm/yr) | 53.7977 | 0 | 0 | 1
1990 | 2010 | 125000 | 2 | Very Wet (>2000 mm/yr) | 94.1459 | 0 | 0 | 9
1990 | 2010 | 125000 | 3 | Very Wet (>2000 mm/yr) | 121.0448 | 0 | 0 | 14
1990 | 2015 | 125000 | 1 | Very Wet (>2000 mm/yr) | 96.3202 | 0 | 0 | 9
1990 | 2015 | 125000 | 2 | Very Wet (>2000 mm/yr) | 168.5604 | 0 | 0 | 18
1990 | 2015 | 125000 | 3 | Very Wet (>2000 mm/yr) | 216.7205 | 0 | 1 | 22
1990 | 2020 | 125000 | 1 | Very Wet (>2000 mm/yr) | 242.168 | 0 | 1 | 22
1990 | 2020 | 125000 | 2 | Very Wet (>2000 mm/yr) | 423.794 | 0 | 5 | 31
1990 | 2020 | 125000 | 3 | Very Wet (>2000 mm/yr) | 544.878 | 0 | 7 | 33
1990 | 2025 | 125000 | 1 | Very Wet (>2000 mm/yr) | 307.8604 | 0 | 7 | 32
1990 | 2025 | 125000 | 2 | Very Wet (>2000 mm/yr) | 538.7558 | 0 | 10 | 37
1990 | 2025 | 125000 | 3 | Very Wet (>2000 mm/yr) | 692.686 | 5 | 12 | 37
1990 | 2030 | 125000 | 1 | Very Wet (>2000 mm/yr) | 307.8604 | 0 | 12 | 44
1990 | 2030 | 125000 | 2 | Very Wet (>2000 mm/yr) | 538.7558 | 1 | 16 | 44
1990 | 2030 | 125000 | 3 | Very Wet (>2000 mm/yr) | 692.686 | 11 | 18 | 44
1990 | 2035 | 125000 | 1 | Very Wet (>2000 mm/yr) | 307.8604 | 0 | 21 | 50
1990 | 2035 | 125000 | 2 | Very Wet (>2000 mm/yr) | 538.7558 | 6 | 25 | 50
1990 | 2035 | 125000 | 3 | Very Wet (>2000 mm/yr) | 692.686 | 16 | 28 | 50
1990 | 2040 | 125000 | 1 | Very Wet (>2000 mm/yr) | 307.8604 | 0 | 33 | 56
1990 | 2040 | 125000 | 2 | Very Wet (>2000 mm/yr) | 538.7558 | 11 | 34 | 56
1990 | 2040 | 125000 | 3 | Very Wet (>2000 mm/yr) | 692.686 | 21 | 34 | 56
1990 | 2045 | 125000 | 1 | Very Wet (>2000 mm/yr) | 307.8604 | 4 | 38 | 62
1990 | 2045 | 125000 | 2 | Very Wet (>2000 mm/yr) | 538.7558 | 19 | 38 | 62
1990 | 2045 | 125000 | 3 | Very Wet (>2000 mm/yr) | 692.686 | 28 | 38 | 62
1990 | 1995 | 125000 | 1 | Wet (1500-1999 mm/yr) | 12.1674 | 0 | 0 | 0
1990 | 1995 | 125000 | 2 | Wet (1500-1999 mm/yr) | 19.4679 | 0 | 0 | 0
1990 | 1995 | 125000 | 3 | Wet (1500-1999 mm/yr) | 24.3349 | 0 | 0 | 0
1990 | 2000 | 125000 | 1 | Wet (1500-1999 mm/yr) | 25.5674 | 0 | 0 | 0
1990 | 2000 | 125000 | 2 | Wet (1500-1999 mm/yr) | 40.9079 | 0 | 0 | 0
1990 | 2000 | 125000 | 3 | Wet (1500-1999 mm/yr) | 51.1349 | 0 | 0 | 1
1990 | 2005 | 125000 | 1 | Wet (1500-1999 mm/yr) | 43.8678 | 0 | 0 | 0
1990 | 2005 | 125000 | 2 | Wet (1500-1999 mm/yr) | 70.1885 | 0 | 0 | 6
1990 | 2005 | 125000 | 3 | Wet (1500-1999 mm/yr) | 87.7357 | 0 | 0 | 10
1990 | 2010 | 125000 | 1 | Wet (1500-1999 mm/yr) | 72.1496 | 0 | 0 | 6
1990 | 2010 | 125000 | 2 | Wet (1500-1999 mm/yr) | 115.4394 | 0 | 0 | 14
1990 | 2010 | 125000 | 3 | Wet (1500-1999 mm/yr) | 144.2992 | 0 | 0 | 18
1990 | 2015 | 125000 | 1 | Wet (1500-1999 mm/yr) | 129.8981 | 0 | 0 | 18
1990 | 2015 | 125000 | 2 | Wet (1500-1999 mm/yr) | 207.837 | 0 | 1 | 27
1990 | 2015 | 125000 | 3 | Wet (1500-1999 mm/yr) | 259.7962 | 0 | 3 | 30
1990 | 2020 | 125000 | 1 | Wet (1500-1999 mm/yr) | 309.706 | 0 | 3 | 29
1990 | 2020 | 125000 | 2 | Wet (1500-1999 mm/yr) | 495.5296 | 0 | 6 | 35
1990 | 2020 | 125000 | 3 | Wet (1500-1999 mm/yr) | 619.412 | 1 | 8 | 35
1990 | 2025 | 125000 | 1 | Wet (1500-1999 mm/yr) | 382.3612 | 0 | 8 | 42
1990 | 2025 | 125000 | 2 | Wet (1500-1999 mm/yr) | 611.7779 | 5 | 12 | 42
1990 | 2025 | 125000 | 3 | Wet (1500-1999 mm/yr) | 764.7224 | 6 | 14 | 42
1990 | 2030 | 125000 | 1 | Wet (1500-1999 mm/yr) | 382.3612 | 0 | 14 | 49
1990 | 2030 | 125000 | 2 | Wet (1500-1999 mm/yr) | 611.7779 | 10 | 17 | 49
1990 | 2030 | 125000 | 3 | Wet (1500-1999 mm/yr) | 764.7224 | 11 | 20 | 49
1990 | 2035 | 125000 | 1 | Wet (1500-1999 mm/yr) | 382.3612 | 0 | 25 | 55
1990 | 2035 | 125000 | 2 | Wet (1500-1999 mm/yr) | 611.7779 | 15 | 29 | 55
1990 | 2035 | 125000 | 3 | Wet (1500-1999 mm/yr) | 764.7224 | 17 | 30 | 55
1990 | 2040 | 125000 | 1 | Wet (1500-1999 mm/yr) | 382.3612 | 0 | 35 | 62
1990 | 2040 | 125000 | 2 | Wet (1500-1999 mm/yr) | 611.7779 | 21 | 35 | 62
1990 | 2040 | 125000 | 3 | Wet (1500-1999 mm/yr) | 764.7224 | 22 | 35 | 62
1990 | 2045 | 125000 | 1 | Wet (1500-1999 mm/yr) | 382.3612 | 5 | 41 | 68
1990 | 2045 | 125000 | 2 | Wet (1500-1999 mm/yr) | 611.7779 | 29 | 41 | 68
1990 | 2045 | 125000 | 3 | Wet (1500-1999 mm/yr) | 764.7224 | 29 | 41 | 68
1990 | 1995 | 125000 | 1 | Moderately Wet (1000-1499 mm/yr) | 16.4986 | 0 | 0 | 0
1990 | 1995 | 125000 | 2 | Moderately Wet (1000-1499 mm/yr) | 24.7478 | 0 | 0 | 0
1990 | 1995 | 125000 | 3 | Moderately Wet (1000-1499 mm/yr) | 30.2474 | 0 | 0 | 0
1990 | 2000 | 125000 | 1 | Moderately Wet (1000-1499 mm/yr) | 34.2871 | 0 | 0 | 0
1990 | 2000 | 125000 | 2 | Moderately Wet (1000-1499 mm/yr) | 51.4306 | 0 | 0 | 1
1990 | 2000 | 125000 | 3 | Moderately Wet (1000-1499 mm/yr) | 62.8597 | 0 | 0 | 5
1990 | 2005 | 125000 | 1 | Moderately Wet (1000-1499 mm/yr) | 58.7561 | 0 | 0 | 3
1990 | 2005 | 125000 | 2 | Moderately Wet (1000-1499 mm/yr) | 88.1342 | 0 | 0 | 11
1990 | 2005 | 125000 | 3 | Moderately Wet (1000-1499 mm/yr) | 107.7196 | 0 | 0 | 15
1990 | 2010 | 125000 | 1 | Moderately Wet (1000-1499 mm/yr) | 97.885 | 0 | 0 | 15
1990 | 2010 | 125000 | 2 | Moderately Wet (1000-1499 mm/yr) | 146.8274 | 0 | 0 | 24
1990 | 2010 | 125000 | 3 | Moderately Wet (1000-1499 mm/yr) | 179.4558 | 0 | 0 | 28
1990 | 2015 | 125000 | 1 | Moderately Wet (1000-1499 mm/yr) | 176.8089 | 0 | 0 | 29
1990 | 2015 | 125000 | 2 | Moderately Wet (1000-1499 mm/yr) | 265.2133 | 0 | 3 | 35
1990 | 2015 | 125000 | 3 | Moderately Wet (1000-1499 mm/yr) | 324.1496 | 0 | 5 | 35
1990 | 2020 | 125000 | 1 | Moderately Wet (1000-1499 mm/yr) | 381.3059 | 0 | 5 | 42
1990 | 2020 | 125000 | 2 | Moderately Wet (1000-1499 mm/yr) | 571.9589 | 0 | 9 | 42
1990 | 2020 | 125000 | 3 | Moderately Wet (1000-1499 mm/yr) | 699.0608 | 1 | 11 | 42
1990 | 2025 | 125000 | 1 | Moderately Wet (1000-1499 mm/yr) | 451.4257 | 0 | 10 | 50
1990 | 2025 | 125000 | 2 | Moderately Wet (1000-1499 mm/yr) | 677.1385 | 6 | 14 | 50
1990 | 2025 | 125000 | 3 | Moderately Wet (1000-1499 mm/yr) | 827.6137 | 7 | 17 | 50
1990 | 2030 | 125000 | 1 | Moderately Wet (1000-1499 mm/yr) | 451.4257 | 0 | 18 | 57
1990 | 2030 | 125000 | 2 | Moderately Wet (1000-1499 mm/yr) | 677.1385 | 11 | 22 | 57
1990 | 2030 | 125000 | 3 | Moderately Wet (1000-1499 mm/yr) | 827.6137 | 12 | 25 | 57
1990 | 2035 | 125000 | 1 | Moderately Wet (1000-1499 mm/yr) | 451.4257 | 0 | 30 | 65
1990 | 2035 | 125000 | 2 | Moderately Wet (1000-1499 mm/yr) | 677.1385 | 16 | 32 | 65
1990 | 2035 | 125000 | 3 | Moderately Wet (1000-1499 mm/yr) | 827.6137 | 18 | 32 | 65
1990 | 2040 | 125000 | 1 | Moderately Wet (1000-1499 mm/yr) | 451.4257 | 0 | 38 | 68
1990 | 2040 | 125000 | 2 | Moderately Wet (1000-1499 mm/yr) | 677.1385 | 22 | 38 | 68
1990 | 2040 | 125000 | 3 | Moderately Wet (1000-1499 mm/yr) | 827.6137 | 23 | 38 | 68
1990 | 2045 | 125000 | 1 | Moderately Wet (1000-1499 mm/yr) | 451.4257 | 6 | 45 | 68
1990 | 2045 | 125000 | 2 | Moderately Wet (1000-1499 mm/yr) | 677.1385 | 30 | 45 | 68
1990 | 2045 | 125000 | 3 | Moderately Wet (1000-1499 mm/yr) | 827.6137 | 30 | 45 | 68
1990 | 1995 | 125000 | 1 | Moderately Dry (500-999 mm/yr) | 19.2483 | 0 | 0 | 0
1990 | 1995 | 125000 | 2 | Moderately Dry (500-999 mm/yr) | 27.4976 | 0 | 0 | 0
1990 | 1995 | 125000 | 3 | Moderately Dry (500-999 mm/yr) | 32.9971 | 0 | 0 | 0
1990 | 2000 | 125000 | 1 | Moderately Dry (500-999 mm/yr) | 40.0016 | 0 | 0 | 0
1990 | 2000 | 125000 | 2 | Moderately Dry (500-999 mm/yr) | 57.1451 | 0 | 0 | 3
1990 | 2000 | 125000 | 3 | Moderately Dry (500-999 mm/yr) | 68.5742 | 0 | 0 | 7
1990 | 2005 | 125000 | 1 | Moderately Dry (500-999 mm/yr) | 68.5488 | 0 | 0 | 6
1990 | 2005 | 125000 | 2 | Moderately Dry (500-999 mm/yr) | 97.9269 | 0 | 0 | 13
1990 | 2005 | 125000 | 3 | Moderately Dry (500-999 mm/yr) | 117.5123 | 0 | 0 | 17
1990 | 2010 | 125000 | 1 | Moderately Dry (500-999 mm/yr) | 114.1991 | 0 | 0 | 18
1990 | 2010 | 125000 | 2 | Moderately Dry (500-999 mm/yr) | 163.1416 | 0 | 0 | 26
1990 | 2010 | 125000 | 3 | Moderately Dry (500-999 mm/yr) | 195.7699 | 0 | 0 | 28
1990 | 2015 | 125000 | 1 | Moderately Dry (500-999 mm/yr) | 206.277 | 0 | 1 | 32
1990 | 2015 | 125000 | 2 | Moderately Dry (500-999 mm/yr) | 294.6815 | 0 | 4 | 35
1990 | 2015 | 125000 | 3 | Moderately Dry (500-999 mm/yr) | 353.6178 | 0 | 6 | 35
1990 | 2020 | 125000 | 1 | Moderately Dry (500-999 mm/yr) | 444.8569 | 0 | 6 | 42
1990 | 2020 | 125000 | 2 | Moderately Dry (500-999 mm/yr) | 635.5098 | 1 | 10 | 42
1990 | 2020 | 125000 | 3 | Moderately Dry (500-999 mm/yr) | 762.6118 | 2 | 12 | 42
1990 | 2025 | 125000 | 1 | Moderately Dry (500-999 mm/yr) | 526.6633 | 0 | 12 | 50
1990 | 2025 | 125000 | 2 | Moderately Dry (500-999 mm/yr) | 752.3761 | 6 | 16 | 50
1990 | 2025 | 125000 | 3 | Moderately Dry (500-999 mm/yr) | 902.8513 | 7 | 18 | 50
1990 | 2030 | 125000 | 1 | Moderately Dry (500-999 mm/yr) | 526.6633 | 0 | 20 | 57
1990 | 2030 | 125000 | 2 | Moderately Dry (500-999 mm/yr) | 752.3761 | 12 | 24 | 57
1990 | 2030 | 125000 | 3 | Moderately Dry (500-999 mm/yr) | 902.8513 | 13 | 26 | 57
1990 | 2035 | 125000 | 1 | Moderately Dry (500-999 mm/yr) | 526.6633 | 5 | 31 | 65
1990 | 2035 | 125000 | 2 | Moderately Dry (500-999 mm/yr) | 752.3761 | 17 | 32 | 65
1990 | 2035 | 125000 | 3 | Moderately Dry (500-999 mm/yr) | 902.8513 | 18 | 32 | 65
1990 | 2040 | 125000 | 1 | Moderately Dry (500-999 mm/yr) | 526.6633 | 10 | 38 | 68
1990 | 2040 | 125000 | 2 | Moderately Dry (500-999 mm/yr) | 752.3761 | 22 | 38 | 68
1990 | 2040 | 125000 | 3 | Moderately Dry (500-999 mm/yr) | 902.8513 | 24 | 38 | 68
1990 | 2045 | 125000 | 1 | Moderately Dry (500-999 mm/yr) | 526.6633 | 20 | 45 | 68
1990 | 2045 | 125000 | 2 | Moderately Dry (500-999 mm/yr) | 752.3761 | 30 | 45 | 68
1990 | 2045 | 125000 | 3 | Moderately Dry (500-999 mm/yr) | 902.8513 | 30 | 45 | 68
1990 | 1995 | 125000 | 1 | Dry (<500 mm/yr) | 21.9981 | 0 | 0 | 0
1990 | 1995 | 125000 | 2 | Dry (<500 mm/yr) | 30.2474 | 0 | 0 | 0
1990 | 1995 | 125000 | 3 | Dry (<500 mm/yr) | 35.7469 | 0 | 0 | 0
1990 | 2000 | 125000 | 1 | Dry (<500 mm/yr) | 45.7161 | 0 | 0 | 0
1990 | 2000 | 125000 | 2 | Dry (<500 mm/yr) | 62.8597 | 0 | 0 | 5
1990 | 2000 | 125000 | 3 | Dry (<500 mm/yr) | 74.2887 | 0 | 0 | 8
1990 | 2005 | 125000 | 1 | Dry (<500 mm/yr) | 78.3415 | 0 | 0 | 9
1990 | 2005 | 125000 | 2 | Dry (<500 mm/yr) | 107.7196 | 0 | 0 | 15
1990 | 2005 | 125000 | 3 | Dry (<500 mm/yr) | 127.305 | 0 | 0 | 19
1990 | 2010 | 125000 | 1 | Dry (<500 mm/yr) | 130.5133 | 0 | 0 | 21
1990 | 2010 | 125000 | 2 | Dry (<500 mm/yr) | 179.4558 | 0 | 0 | 28
1990 | 2010 | 125000 | 3 | Dry (<500 mm/yr) | 212.0841 | 0 | 1 | 28
1990 | 2015 | 125000 | 1 | Dry (<500 mm/yr) | 235.7452 | 0 | 2 | 35
1990 | 2015 | 125000 | 2 | Dry (<500 mm/yr) | 324.1496 | 0 | 5 | 35
1990 | 2015 | 125000 | 3 | Dry (<500 mm/yr) | 383.0859 | 0 | 7 | 35
1990 | 2020 | 125000 | 1 | Dry (<500 mm/yr) | 508.4079 | 0 | 7 | 42
1990 | 2020 | 125000 | 2 | Dry (<500 mm/yr) | 699.0608 | 1 | 11 | 42
1990 | 2020 | 125000 | 3 | Dry (<500 mm/yr) | 826.1628 | 2 | 13 | 42
1990 | 2025 | 125000 | 1 | Dry (<500 mm/yr) | 601.9009 | 5 | 13 | 50
1990 | 2025 | 125000 | 2 | Dry (<500 mm/yr) | 827.6137 | 7 | 17 | 50
1990 | 2025 | 125000 | 3 | Dry (<500 mm/yr) | 978.089 | 8 | 19 | 50
1990 | 2030 | 125000 | 1 | Dry (<500 mm/yr) | 601.9009 | 10 | 21 | 57
1990 | 2030 | 125000 | 2 | Dry (<500 mm/yr) | 827.6137 | 12 | 25 | 57
1990 | 2030 | 125000 | 3 | Dry (<500 mm/yr) | 978.089 | 13 | 26 | 57
1990 | 2035 | 125000 | 1 | Dry (<500 mm/yr) | 601.9009 | 16 | 32 | 65
1990 | 2035 | 125000 | 2 | Dry (<500 mm/yr) | 827.6137 | 18 | 32 | 65
1990 | 2035 | 125000 | 3 | Dry (<500 mm/yr) | 978.089 | 19 | 32 | 65
1990 | 2040 | 125000 | 1 | Dry (<500 mm/yr) | 601.9009 | 21 | 38 | 68
1990 | 2040 | 125000 | 2 | Dry (<500 mm/yr) | 827.6137 | 23 | 38 | 68
1990 | 2040 | 125000 | 3 | Dry (<500 mm/yr) | 978.089 | 24 | 38 | 68
1990 | 2045 | 125000 | 1 | Dry (<500 mm/yr) | 601.9009 | 30 | 45 | 68
1990 | 2045 | 125000 | 2 | Dry (<500 mm/yr) | 827.6137 | 30 | 45 | 68
1990 | 2045 | 125000 | 3 | Dry (<500 mm/yr) | 978.089 | 30 | 45 | 68
1995 | 2000 | 125000 | 1 | Very Wet (>2000 mm/yr) | 12.0381 | 0 | 0 | 0
1995 | 2000 | 125000 | 2 | Very Wet (>2000 mm/yr) | 21.0666 | 0 | 0 | 0
1995 | 2000 | 125000 | 3 | Very Wet (>2000 mm/yr) | 27.0857 | 0 | 0 | 0
1995 | 2005 | 125000 | 1 | Very Wet (>2000 mm/yr) | 26.2231 | 0 | 0 | 0
1995 | 2005 | 125000 | 2 | Very Wet (>2000 mm/yr) | 45.8905 | 0 | 0 | 0
1995 | 2005 | 125000 | 3 | Very Wet (>2000 mm/yr) | 59.002 | 0 | 0 | 3
1995 | 2010 | 125000 | 1 | Very Wet (>2000 mm/yr) | 47.7558 | 0 | 0 | 0
1995 | 2010 | 125000 | 2 | Very Wet (>2000 mm/yr) | 83.5727 | 0 | 0 | 7
1995 | 2010 | 125000 | 3 | Very Wet (>2000 mm/yr) | 107.4506 | 0 | 0 | 11
1995 | 2015 | 125000 | 1 | Very Wet (>2000 mm/yr) | 90.5644 | 0 | 0 | 7
1995 | 2015 | 125000 | 2 | Very Wet (>2000 mm/yr) | 158.4878 | 0 | 0 | 15
1995 | 2015 | 125000 | 3 | Very Wet (>2000 mm/yr) | 203.77 | 0 | 1 | 20
1995 | 2020 | 125000 | 1 | Very Wet (>2000 mm/yr) | 236.7143 | 0 | 1 | 19
1995 | 2020 | 125000 | 2 | Very Wet (>2000 mm/yr) | 414.2501 | 0 | 4 | 28
1995 | 2020 | 125000 | 3 | Very Wet (>2000 mm/yr) | 532.6073 | 0 | 6 | 31
1995 | 2025 | 125000 | 1 | Very Wet (>2000 mm/yr) | 302.5504 | 0 | 7 | 33
1995 | 2025 | 125000 | 2 | Very Wet (>2000 mm/yr) | 529.4633 | 0 | 10 | 38
1995 | 2025 | 125000 | 3 | Very Wet (>2000 mm/yr) | 680.7385 | 5 | 12 | 38
1995 | 2030 | 125000 | 1 | Very Wet (>2000 mm/yr) | 302.5504 | 0 | 12 | 43
1995 | 2030 | 125000 | 2 | Very Wet (>2000 mm/yr) | 529.4633 | 0 | 15 | 43
1995 | 2030 | 125000 | 3 | Very Wet (>2000 mm/yr) | 680.7385 | 11 | 18 | 43
1995 | 2035 | 125000 | 1 | Very Wet (>2000 mm/yr) | 302.5504 | 0 | 21 | 49
1995 | 2035 | 125000 | 2 | Very Wet (>2000 mm/yr) | 529.4633 | 5 | 25 | 49
1995 | 2035 | 125000 | 3 | Very Wet (>2000 mm/yr) | 680.7385 | 16 | 27 | 49
1995 | 2040 | 125000 | 1 | Very Wet (>2000 mm/yr) | 302.5504 | 0 | 33 | 56
1995 | 2040 | 125000 | 2 | Very Wet (>2000 mm/yr) | 529.4633 | 10 | 34 | 56
1995 | 2040 | 125000 | 3 | Very Wet (>2000 mm/yr) | 680.7385 | 21 | 34 | 56
1995 | 2045 | 125000 | 1 | Very Wet (>2000 mm/yr) | 302.5504 | 4 | 39 | 62
1995 | 2045 | 125000 | 2 | Very Wet (>2000 mm/yr) | 529.4633 | 18 | 39 | 62
1995 | 2045 | 125000 | 3 | Very Wet (>2000 mm/yr) | 680.7385 | 28 | 39 | 62
1995 | 2000 | 125000 | 1 | Wet (1500-1999 mm/yr) | 16.2588 | 0 | 0 | 0
1995 | 2000 | 125000 | 2 | Wet (1500-1999 mm/yr) | 26.0141 | 0 | 0 | 0
1995 | 2000 | 125000 | 3 | Wet (1500-1999 mm/yr) | 32.5176 | 0 | 0 | 0
1995 | 2005 | 125000 | 1 | Wet (1500-1999 mm/yr) | 35.0183 | 0 | 0 | 0
1995 | 2005 | 125000 | 2 | Wet (1500-1999 mm/yr) | 56.0293 | 0 | 0 | 2
1995 | 2005 | 125000 | 3 | Wet (1500-1999 mm/yr) | 70.0367 | 0 | 0 | 6
1995 | 2010 | 125000 | 1 | Wet (1500-1999 mm/yr) | 63.7244 | 0 | 0 | 4
1995 | 2010 | 125000 | 2 | Wet (1500-1999 mm/yr) | 101.959 | 0 | 0 | 11
1995 | 2010 | 125000 | 3 | Wet (1500-1999 mm/yr) | 127.4487 | 0 | 0 | 15
1995 | 2015 | 125000 | 1 | Wet (1500-1999 mm/yr) | 121.8722 | 0 | 0 | 15
1995 | 2015 | 125000 | 2 | Wet (1500-1999 mm/yr) | 194.9955 | 0 | 0 | 23
1995 | 2015 | 125000 | 3 | Wet (1500-1999 mm/yr) | 243.7444 | 0 | 2 | 27
1995 | 2020 | 125000 | 1 | Wet (1500-1999 mm/yr) | 302.0996 | 0 | 3 | 28
1995 | 2020 | 125000 | 2 | Wet (1500-1999 mm/yr) | 483.3594 | 0 | 6 | 35
1995 | 2020 | 125000 | 3 | Wet (1500-1999 mm/yr) | 604.1992 | 1 | 8 | 35
1995 | 2025 | 125000 | 1 | Wet (1500-1999 mm/yr) | 374.9488 | 0 | 8 | 41
1995 | 2025 | 125000 | 2 | Wet (1500-1999 mm/yr) | 599.918 | 4 | 11 | 41
1995 | 2025 | 125000 | 3 | Wet (1500-1999 mm/yr) | 749.8975 | 6 | 14 | 41
1995 | 2030 | 125000 | 1 | Wet (1500-1999 mm/yr) | 374.9488 | 0 | 13 | 48
1995 | 2030 | 125000 | 2 | Wet (1500-1999 mm/yr) | 599.918 | 9 | 17 | 48
1995 | 2030 | 125000 | 3 | Wet (1500-1999 mm/yr) | 749.8975 | 11 | 20 | 48
1995 | 2035 | 125000 | 1 | Wet (1500-1999 mm/yr) | 374.9488 | 0 | 24 | 55
1995 | 2035 | 125000 | 2 | Wet (1500-1999 mm/yr) | 599.918 | 14 | 28 | 55
1995 | 2035 | 125000 | 3 | Wet (1500-1999 mm/yr) | 749.8975 | 16 | 29 | 55
1995 | 2040 | 125000 | 1 | Wet (1500-1999 mm/yr) | 374.9488 | 0 | 36 | 62
1995 | 2040 | 125000 | 2 | Wet (1500-1999 mm/yr) | 599.918 | 20 | 36 | 62
1995 | 2040 | 125000 | 3 | Wet (1500-1999 mm/yr) | 749.8975 | 22 | 36 | 62
1995 | 2045 | 125000 | 1 | Wet (1500-1999 mm/yr) | 374.9488 | 5 | 40 | 68
1995 | 2045 | 125000 | 2 | Wet (1500-1999 mm/yr) | 599.918 | 28 | 40 | 68
1995 | 2045 | 125000 | 3 | Wet (1500-1999 mm/yr) | 749.8975 | 29 | 40 | 68
1995 | 2000 | 125000 | 1 | Moderately Wet (1000-1499 mm/yr) | 21.629 | 0 | 0 | 0
1995 | 2000 | 125000 | 2 | Moderately Wet (1000-1499 mm/yr) | 32.4435 | 0 | 0 | 0
1995 | 2000 | 125000 | 3 | Moderately Wet (1000-1499 mm/yr) | 39.6532 | 0 | 0 | 0
1995 | 2005 | 125000 | 1 | Moderately Wet (1000-1499 mm/yr) | 46.7223 | 0 | 0 | 0
1995 | 2005 | 125000 | 2 | Moderately Wet (1000-1499 mm/yr) | 70.0834 | 0 | 0 | 6
1995 | 2005 | 125000 | 3 | Moderately Wet (1000-1499 mm/yr) | 85.6575 | 0 | 0 | 10
1995 | 2010 | 125000 | 1 | Moderately Wet (1000-1499 mm/yr) | 86.4281 | 0 | 0 | 8
1995 | 2010 | 125000 | 2 | Moderately Wet (1000-1499 mm/yr) | 129.6422 | 0 | 0 | 16
1995 | 2010 | 125000 | 3 | Moderately Wet (1000-1499 mm/yr) | 158.4516 | 0 | 0 | 20
1995 | 2015 | 125000 | 1 | Moderately Wet (1000-1499 mm/yr) | 165.895 | 0 | 0 | 25
1995 | 2015 | 125000 | 2 | Moderately Wet (1000-1499 mm/yr) | 248.8425 | 0 | 2 | 33
1995 | 2015 | 125000 | 3 | Moderately Wet (1000-1499 mm/yr) | 304.1408 | 0 | 4 | 33
1995 | 2020 | 125000 | 1 | Moderately Wet (1000-1499 mm/yr) | 370.9608 | 0 | 5 | 39
1995 | 2020 | 125000 | 2 | Moderately Wet (1000-1499 mm/yr) | 556.4412 | 0 | 8 | 40
1995 | 2020 | 125000 | 3 | Moderately Wet (1000-1499 mm/yr) | 680.0948 | 1 | 10 | 40
1995 | 2025 | 125000 | 1 | Moderately Wet (1000-1499 mm/yr) | 441.3348 | 0 | 10 | 48
1995 | 2025 | 125000 | 2 | Moderately Wet (1000-1499 mm/yr) | 662.0022 | 5 | 14 | 48
1995 | 2025 | 125000 | 3 | Moderately Wet (1000-1499 mm/yr) | 809.1138 | 7 | 16 | 48
1995 | 2030 | 125000 | 1 | Moderately Wet (1000-1499 mm/yr) | 441.3348 | 0 | 17 | 56
1995 | 2030 | 125000 | 2 | Moderately Wet (1000-1499 mm/yr) | 662.0022 | 11 | 21 | 56
1995 | 2030 | 125000 | 3 | Moderately Wet (1000-1499 mm/yr) | 809.1138 | 12 | 24 | 56
1995 | 2035 | 125000 | 1 | Moderately Wet (1000-1499 mm/yr) | 441.3348 | 0 | 30 | 64
1995 | 2035 | 125000 | 2 | Moderately Wet (1000-1499 mm/yr) | 662.0022 | 16 | 32 | 64
1995 | 2035 | 125000 | 3 | Moderately Wet (1000-1499 mm/yr) | 809.1138 | 18 | 32 | 64
1995 | 2040 | 125000 | 1 | Moderately Wet (1000-1499 mm/yr) | 441.3348 | 0 | 38 | 71
1995 | 2040 | 125000 | 2 | Moderately Wet (1000-1499 mm/yr) | 662.0022 | 22 | 38 | 71
1995 | 2040 | 125000 | 3 | Moderately Wet (1000-1499 mm/yr) | 809.1138 | 23 | 38 | 71
1995 | 2045 | 125000 | 1 | Moderately Wet (1000-1499 mm/yr) | 441.3348 | 6 | 44 | 73
1995 | 2045 | 125000 | 2 | Moderately Wet (1000-1499 mm/yr) | 662.0022 | 30 | 44 | 73
1995 | 2045 | 125000 | 3 | Moderately Wet (1000-1499 mm/yr) | 809.1138 | 30 | 44 | 73
1995 | 2000 | 125000 | 1 | Moderately Dry (500-999 mm/yr) | 25.2339 | 0 | 0 | 0
1995 | 2000 | 125000 | 2 | Moderately Dry (500-999 mm/yr) | 36.0484 | 0 | 0 | 0
1995 | 2000 | 125000 | 3 | Moderately Dry (500-999 mm/yr) | 43.2581 | 0 | 0 | 0
1995 | 2005 | 125000 | 1 | Moderately Dry (500-999 mm/yr) | 54.5093 | 0 | 0 | 2
1995 | 2005 | 125000 | 2 | Moderately Dry (500-999 mm/yr) | 77.8704 | 0 | 0 | 8
1995 | 2005 | 125000 | 3 | Moderately Dry (500-999 mm/yr) | 93.4445 | 0 | 0 | 12
1995 | 2010 | 125000 | 1 | Moderately Dry (500-999 mm/yr) | 100.8328 | 0 | 0 | 11
1995 | 2010 | 125000 | 2 | Moderately Dry (500-999 mm/yr) | 144.0469 | 0 | 0 | 18
1995 | 2010 | 125000 | 3 | Moderately Dry (500-999 mm/yr) | 172.8563 | 0 | 0 | 22
1995 | 2015 | 125000 | 1 | Moderately Dry (500-999 mm/yr) | 193.5442 | 0 | 0 | 28
1995 | 2015 | 125000 | 2 | Moderately Dry (500-999 mm/yr) | 276.4916 | 0 | 3 | 33
1995 | 2015 | 125000 | 3 | Moderately Dry (500-999 mm/yr) | 331.79 | 0 | 5 | 33
1995 | 2020 | 125000 | 1 | Moderately Dry (500-999 mm/yr) | 432.7876 | 0 | 6 | 40
1995 | 2020 | 125000 | 2 | Moderately Dry (500-999 mm/yr) | 618.268 | 1 | 9 | 40
1995 | 2020 | 125000 | 3 | Moderately Dry (500-999 mm/yr) | 741.9216 | 2 | 11 | 40
1995 | 2025 | 125000 | 1 | Moderately Dry (500-999 mm/yr) | 514.8906 | 0 | 11 | 48
1995 | 2025 | 125000 | 2 | Moderately Dry (500-999 mm/yr) | 735.558 | 6 | 15 | 48
1995 | 2025 | 125000 | 3 | Moderately Dry (500-999 mm/yr) | 882.6696 | 7 | 18 | 48
1995 | 2030 | 125000 | 1 | Moderately Dry (500-999 mm/yr) | 514.8906 | 0 | 18 | 56
1995 | 2030 | 125000 | 2 | Moderately Dry (500-999 mm/yr) | 735.558 | 11 | 22 | 56
1995 | 2030 | 125000 | 3 | Moderately Dry (500-999 mm/yr) | 882.6696 | 13 | 25 | 56
1995 | 2035 | 125000 | 1 | Moderately Dry (500-999 mm/yr) | 514.8906 | 4 | 31 | 64
1995 | 2035 | 125000 | 2 | Moderately Dry (500-999 mm/yr) | 735.558 | 17 | 32 | 64
1995 | 2035 | 125000 | 3 | Moderately Dry (500-999 mm/yr) | 882.6696 | 18 | 32 | 64
1995 | 2040 | 125000 | 1 | Moderately Dry (500-999 mm/yr) | 514.8906 | 9 | 38 | 71
1995 | 2040 | 125000 | 2 | Moderately Dry (500-999 mm/yr) | 735.558 | 22 | 38 | 71
1995 | 2040 | 125000 | 3 | Moderately Dry (500-999 mm/yr) | 882.6696 | 24 | 38 | 71
1995 | 2045 | 125000 | 1 | Moderately Dry (500-999 mm/yr) | 514.8906 | 19 | 44 | 73
1995 | 2045 | 125000 | 2 | Moderately Dry (500-999 mm/yr) | 735.558 | 30 | 44 | 73
1995 | 2045 | 125000 | 3 | Moderately Dry (500-999 mm/yr) | 882.6696 | 30 | 44 | 73
1995 | 2000 | 125000 | 1 | Dry (<500 mm/yr) | 28.8387 | 0 | 0 | 0
1995 | 2000 | 125000 | 2 | Dry (<500 mm/yr) | 39.6532 | 0 | 0 | 0
1995 | 2000 | 125000 | 3 | Dry (<500 mm/yr) | 46.8629 | 0 | 0 | 0
1995 | 2005 | 125000 | 1 | Dry (<500 mm/yr) | 62.2963 | 0 | 0 | 4
1995 | 2005 | 125000 | 2 | Dry (<500 mm/yr) | 85.6575 | 0 | 0 | 10
1995 | 2005 | 125000 | 3 | Dry (<500 mm/yr) | 101.2316 | 0 | 0 | 13
1995 | 2010 | 125000 | 1 | Dry (<500 mm/yr) | 115.2375 | 0 | 0 | 14
1995 | 2010 | 125000 | 2 | Dry (<500 mm/yr) | 158.4516 | 0 | 0 | 20
1995 | 2010 | 125000 | 3 | Dry (<500 mm/yr) | 187.2609 | 0 | 0 | 24
1995 | 2015 | 125000 | 1 | Dry (<500 mm/yr) | 221.1933 | 0 | 1 | 31
1995 | 2015 | 125000 | 2 | Dry (<500 mm/yr) | 304.1408 | 0 | 4 | 33
1995 | 2015 | 125000 | 3 | Dry (<500 mm/yr) | 359.4391 | 0 | 6 | 33
1995 | 2020 | 125000 | 1 | Dry (<500 mm/yr) | 494.6144 | 0 | 7 | 40
1995 | 2020 | 125000 | 2 | Dry (<500 mm/yr) | 680.0948 | 1 | 10 | 40
1995 | 2020 | 125000 | 3 | Dry (<500 mm/yr) | 803.7484 | 2 | 12 | 40
1995 | 2025 | 125000 | 1 | Dry (<500 mm/yr) | 588.4464 | 3 | 13 | 48
1995 | 2025 | 125000 | 2 | Dry (<500 mm/yr) | 809.1138 | 7 | 16 | 48
1995 | 2025 | 125000 | 3 | Dry (<500 mm/yr) | 956.2254 | 8 | 19 | 48
1995 | 2030 | 125000 | 1 | Dry (<500 mm/yr) | 588.4464 | 8 | 20 | 56
1995 | 2030 | 125000 | 2 | Dry (<500 mm/yr) | 809.1138 | 12 | 24 | 56
1995 | 2030 | 125000 | 3 | Dry (<500 mm/yr) | 956.2254 | 13 | 25 | 56
1995 | 2035 | 125000 | 1 | Dry (<500 mm/yr) | 588.4464 | 14 | 32 | 64
1995 | 2035 | 125000 | 2 | Dry (<500 mm/yr) | 809.1138 | 18 | 32 | 64
1995 | 2035 | 125000 | 3 | Dry (<500 mm/yr) | 956.2254 | 19 | 32 | 64
1995 | 2040 | 125000 | 1 | Dry (<500 mm/yr) | 588.4464 | 19 | 38 | 71
1995 | 2040 | 125000 | 2 | Dry (<500 mm/yr) | 809.1138 | 23 | 38 | 71
1995 | 2040 | 125000 | 3 | Dry (<500 mm/yr) | 956.2254 | 24 | 38 | 71
1995 | 2045 | 125000 | 1 | Dry (<500 mm/yr) | 588.4464 | 28 | 44 | 73
1995 | 2045 | 125000 | 2 | Dry (<500 mm/yr) | 809.1138 | 30 | 44 | 73
1995 | 2045 | 125000 | 3 | Dry (<500 mm/yr) | 956.2254 | 30 | 44 | 73
2000 | 2005 | 125000 | 1 | Very Wet (>2000 mm/yr) | 17.0683 | 0 | 0 | 0
2000 | 2005 | 125000 | 2 | Very Wet (>2000 mm/yr) | 29.8696 | 0 | 0 | 0
2000 | 2005 | 125000 | 3 | Very Wet (>2000 mm/yr) | 38.4037 | 0 | 0 | 0
2000 | 2010 | 125000 | 1 | Very Wet (>2000 mm/yr) | 39.0532 | 0 | 0 | 0
2000 | 2010 | 125000 | 2 | Very Wet (>2000 mm/yr) | 68.3431 | 0 | 0 | 4
2000 | 2010 | 125000 | 3 | Very Wet (>2000 mm/yr) | 87.8697 | 0 | 0 | 8
2000 | 2015 | 125000 | 1 | Very Wet (>2000 mm/yr) | 82.2785 | 0 | 0 | 5
2000 | 2015 | 125000 | 2 | Very Wet (>2000 mm/yr) | 143.9874 | 0 | 0 | 12
2000 | 2015 | 125000 | 3 | Very Wet (>2000 mm/yr) | 185.1266 | 0 | 0 | 16
2000 | 2020 | 125000 | 1 | Very Wet (>2000 mm/yr) | 228.8149 | 0 | 1 | 17
2000 | 2020 | 125000 | 2 | Very Wet (>2000 mm/yr) | 400.426 | 0 | 4 | 25
2000 | 2020 | 125000 | 3 | Very Wet (>2000 mm/yr) | 514.8335 | 0 | 6 | 30
2000 | 2025 | 125000 | 1 | Very Wet (>2000 mm/yr) | 294.8215 | 0 | 6 | 31
2000 | 2025 | 125000 | 2 | Very Wet (>2000 mm/yr) | 515.9376 | 0 | 9 | 37
2000 | 2025 | 125000 | 3 | Very Wet (>2000 mm/yr) | 663.3483 | 5 | 11 | 37
2000 | 2030 | 125000 | 1 | Very Wet (>2000 mm/yr) | 294.8215 | 0 | 12 | 44
2000 | 2030 | 125000 | 2 | Very Wet (>2000 mm/yr) | 515.9376 | 0 | 15 | 44
2000 | 2030 | 125000 | 3 | Very Wet (>2000 mm/yr) | 663.3483 | 10 | 17 | 44
2000 | 2035 | 125000 | 1 | Very Wet (>2000 mm/yr) | 294.8215 | 0 | 21 | 49
2000 | 2035 | 125000 | 2 | Very Wet (>2000 mm/yr) | 515.9376 | 4 | 25 | 49
2000 | 2035 | 125000 | 3 | Very Wet (>2000 mm/yr) | 663.3483 | 16 | 27 | 49
2000 | 2040 | 125000 | 1 | Very Wet (>2000 mm/yr) | 294.8215 | 0 | 32 | 55
2000 | 2040 | 125000 | 2 | Very Wet (>2000 mm/yr) | 515.9376 | 9 | 34 | 55
2000 | 2040 | 125000 | 3 | Very Wet (>2000 mm/yr) | 663.3483 | 21 | 34 | 55
2000 | 2045 | 125000 | 1 | Very Wet (>2000 mm/yr) | 294.8215 | 4 | 40 | 62
2000 | 2045 | 125000 | 2 | Very Wet (>2000 mm/yr) | 515.9376 | 17 | 40 | 62
2000 | 2045 | 125000 | 3 | Very Wet (>2000 mm/yr) | 663.3483 | 28 | 40 | 62
2000 | 2005 | 125000 | 1 | Wet (1500-1999 mm/yr) | 22.6186 | 0 | 0 | 0
2000 | 2005 | 125000 | 2 | Wet (1500-1999 mm/yr) | 36.1898 | 0 | 0 | 0
2000 | 2005 | 125000 | 3 | Wet (1500-1999 mm/yr) | 45.2372 | 0 | 0 | 0
2000 | 2010 | 125000 | 1 | Wet (1500-1999 mm/yr) | 51.9369 | 0 | 0 | 1
2000 | 2010 | 125000 | 2 | Wet (1500-1999 mm/yr) | 83.0991 | 0 | 0 | 7
2000 | 2010 | 125000 | 3 | Wet (1500-1999 mm/yr) | 103.8739 | 0 | 0 | 11
2000 | 2015 | 125000 | 1 | Wet (1500-1999 mm/yr) | 110.6492 | 0 | 0 | 10
2000 | 2015 | 125000 | 2 | Wet (1500-1999 mm/yr) | 177.0388 | 0 | 0 | 17
2000 | 2015 | 125000 | 3 | Wet (1500-1999 mm/yr) | 221.2985 | 0 | 1 | 21
2000 | 2020 | 125000 | 1 | Wet (1500-1999 mm/yr) | 291.4009 | 0 | 2 | 25
2000 | 2020 | 125000 | 2 | Wet (1500-1999 mm/yr) | 466.2415 | 0 | 5 | 33
2000 | 2020 | 125000 | 3 | Wet (1500-1999 mm/yr) | 582.8018 | 0 | 7 | 33
2000 | 2025 | 125000 | 1 | Wet (1500-1999 mm/yr) | 364.4802 | 0 | 8 | 40
2000 | 2025 | 125000 | 2 | Wet (1500-1999 mm/yr) | 583.1684 | 3 | 11 | 41
2000 | 2025 | 125000 | 3 | Wet (1500-1999 mm/yr) | 728.9604 | 6 | 13 | 41
2000 | 2030 | 125000 | 1 | Wet (1500-1999 mm/yr) | 364.4802 | 0 | 13 | 47
2000 | 2030 | 125000 | 2 | Wet (1500-1999 mm/yr) | 583.1684 | 8 | 17 | 47
2000 | 2030 | 125000 | 3 | Wet (1500-1999 mm/yr) | 728.9604 | 11 | 19 | 47
2000 | 2035 | 125000 | 1 | Wet (1500-1999 mm/yr) | 364.4802 | 0 | 24 | 54
2000 | 2035 | 125000 | 2 | Wet (1500-1999 mm/yr) | 583.1684 | 13 | 28 | 54
2000 | 2035 | 125000 | 3 | Wet (1500-1999 mm/yr) | 728.9604 | 16 | 29 | 54
2000 | 2040 | 125000 | 1 | Wet (1500-1999 mm/yr) | 364.4802 | 0 | 35 | 61
2000 | 2040 | 125000 | 2 | Wet (1500-1999 mm/yr) | 583.1684 | 19 | 35 | 61
2000 | 2040 | 125000 | 3 | Wet (1500-1999 mm/yr) | 728.9604 | 22 | 35 | 61
2000 | 2045 | 125000 | 1 | Wet (1500-1999 mm/yr) | 364.4802 | 5 | 42 | 68
2000 | 2045 | 125000 | 2 | Wet (1500-1999 mm/yr) | 583.1684 | 27 | 42 | 68
2000 | 2045 | 125000 | 3 | Wet (1500-1999 mm/yr) | 728.9604 | 29 | 42 | 68
2000 | 2005 | 125000 | 1 | Moderately Wet (1000-1499 mm/yr) | 30.2127 | 0 | 0 | 0
2000 | 2005 | 125000 | 2 | Moderately Wet (1000-1499 mm/yr) | 45.3191 | 0 | 0 | 0
2000 | 2005 | 125000 | 3 | Moderately Wet (1000-1499 mm/yr) | 55.39 | 0 | 0 | 2
2000 | 2010 | 125000 | 1 | Moderately Wet (1000-1499 mm/yr) | 70.734 | 0 | 0 | 5
2000 | 2010 | 125000 | 2 | Moderately Wet (1000-1499 mm/yr) | 106.101 | 0 | 0 | 11
2000 | 2010 | 125000 | 3 | Moderately Wet (1000-1499 mm/yr) | 129.679 | 0 | 0 | 15
2000 | 2015 | 125000 | 1 | Moderately Wet (1000-1499 mm/yr) | 150.9523 | 0 | 0 | 18
2000 | 2015 | 125000 | 2 | Moderately Wet (1000-1499 mm/yr) | 226.4284 | 0 | 1 | 26
2000 | 2015 | 125000 | 3 | Moderately Wet (1000-1499 mm/yr) | 276.7458 | 0 | 3 | 29
2000 | 2020 | 125000 | 1 | Moderately Wet (1000-1499 mm/yr) | 356.7172 | 0 | 4 | 35
2000 | 2020 | 125000 | 2 | Moderately Wet (1000-1499 mm/yr) | 535.0758 | 0 | 7 | 38
2000 | 2020 | 125000 | 3 | Moderately Wet (1000-1499 mm/yr) | 653.9816 | 1 | 9 | 38
2000 | 2025 | 125000 | 1 | Moderately Wet (1000-1499 mm/yr) | 427.3965 | 0 | 10 | 46
2000 | 2025 | 125000 | 2 | Moderately Wet (1000-1499 mm/yr) | 641.0948 | 5 | 13 | 46
2000 | 2025 | 125000 | 3 | Moderately Wet (1000-1499 mm/yr) | 783.5603 | 6 | 16 | 46
2000 | 2030 | 125000 | 1 | Moderately Wet (1000-1499 mm/yr) | 427.3965 | 0 | 17 | 54
2000 | 2030 | 125000 | 2 | Moderately Wet (1000-1499 mm/yr) | 641.0948 | 11 | 21 | 54
2000 | 2030 | 125000 | 3 | Moderately Wet (1000-1499 mm/yr) | 783.5603 | 12 | 23 | 54
2000 | 2035 | 125000 | 1 | Moderately Wet (1000-1499 mm/yr) | 427.3965 | 0 | 28 | 62
2000 | 2035 | 125000 | 2 | Moderately Wet (1000-1499 mm/yr) | 641.0948 | 16 | 31 | 62
2000 | 2035 | 125000 | 3 | Moderately Wet (1000-1499 mm/yr) | 783.5603 | 17 | 31 | 62
2000 | 2040 | 125000 | 1 | Moderately Wet (1000-1499 mm/yr) | 427.3965 | 0 | 38 | 70
2000 | 2040 | 125000 | 2 | Moderately Wet (1000-1499 mm/yr) | 641.0948 | 22 | 38 | 70
2000 | 2040 | 125000 | 3 | Moderately Wet (1000-1499 mm/yr) | 783.5603 | 23 | 38 | 70
2000 | 2045 | 125000 | 1 | Moderately Wet (1000-1499 mm/yr) | 427.3965 | 6 | 44 | 77
2000 | 2045 | 125000 | 2 | Moderately Wet (1000-1499 mm/yr) | 641.0948 | 30 | 44 | 77
2000 | 2045 | 125000 | 3 | Moderately Wet (1000-1499 mm/yr) | 783.5603 | 30 | 44 | 77
2000 | 2005 | 125000 | 1 | Moderately Dry (500-999 mm/yr) | 35.2482 | 0 | 0 | 0
2000 | 2005 | 125000 | 2 | Moderately Dry (500-999 mm/yr) | 50.3545 | 0 | 0 | 1
2000 | 2005 | 125000 | 3 | Moderately Dry (500-999 mm/yr) | 60.4254 | 0 | 0 | 3
2000 | 2010 | 125000 | 1 | Moderately Dry (500-999 mm/yr) | 82.523 | 0 | 0 | 7
2000 | 2010 | 125000 | 2 | Moderately Dry (500-999 mm/yr) | 117.89 | 0 | 0 | 13
2000 | 2010 | 125000 | 3 | Moderately Dry (500-999 mm/yr) | 141.468 | 0 | 0 | 17
2000 | 2015 | 125000 | 1 | Moderately Dry (500-999 mm/yr) | 176.111 | 0 | 0 | 21
2000 | 2015 | 125000 | 2 | Moderately Dry (500-999 mm/yr) | 251.5871 | 0 | 2 | 28
2000 | 2015 | 125000 | 3 | Moderately Dry (500-999 mm/yr) | 301.9045 | 0 | 4 | 29
2000 | 2020 | 125000 | 1 | Moderately Dry (500-999 mm/yr) | 416.1701 | 0 | 5 | 38
2000 | 2020 | 125000 | 2 | Moderately Dry (500-999 mm/yr) | 594.5287 | 0 | 8 | 38
2000 | 2020 | 125000 | 3 | Moderately Dry (500-999 mm/yr) | 713.4345 | 1 | 10 | 38
2000 | 2025 | 125000 | 1 | Moderately Dry (500-999 mm/yr) | 498.6293 | 0 | 11 | 46
2000 | 2025 | 125000 | 2 | Moderately Dry (500-999 mm/yr) | 712.3275 | 6 | 14 | 46
2000 | 2025 | 125000 | 3 | Moderately Dry (500-999 mm/yr) | 854.7931 | 7 | 17 | 46
2000 | 2030 | 125000 | 1 | Moderately Dry (500-999 mm/yr) | 498.6293 | 0 | 18 | 54
2000 | 2030 | 125000 | 2 | Moderately Dry (500-999 mm/yr) | 712.3275 | 11 | 22 | 54
2000 | 2030 | 125000 | 3 | Moderately Dry (500-999 mm/yr) | 854.7931 | 13 | 24 | 54
2000 | 2035 | 125000 | 1 | Moderately Dry (500-999 mm/yr) | 498.6293 | 3 | 30 | 62
2000 | 2035 | 125000 | 2 | Moderately Dry (500-999 mm/yr) | 712.3275 | 17 | 31 | 62
2000 | 2035 | 125000 | 3 | Moderately Dry (500-999 mm/yr) | 854.7931 | 18 | 31 | 62
2000 | 2040 | 125000 | 1 | Moderately Dry (500-999 mm/yr) | 498.6293 | 8 | 38 | 70
2000 | 2040 | 125000 | 2 | Moderately Dry (500-999 mm/yr) | 712.3275 | 22 | 38 | 70
2000 | 2040 | 125000 | 3 | Moderately Dry (500-999 mm/yr) | 854.7931 | 24 | 38 | 70
2000 | 2045 | 125000 | 1 | Moderately Dry (500-999 mm/yr) | 498.6293 | 18 | 44 | 77
2000 | 2045 | 125000 | 2 | Moderately Dry (500-999 mm/yr) | 712.3275 | 30 | 44 | 77
2000 | 2045 | 125000 | 3 | Moderately Dry (500-999 mm/yr) | 854.7931 | 30 | 44 | 77
2000 | 2005 | 125000 | 1 | Dry (<500 mm/yr) | 40.2836 | 0 | 0 | 0
2000 | 2005 | 125000 | 2 | Dry (<500 mm/yr) | 55.39 | 0 | 0 | 2
2000 | 2005 | 125000 | 3 | Dry (<500 mm/yr) | 65.4609 | 0 | 0 | 4
2000 | 2010 | 125000 | 1 | Dry (<500 mm/yr) | 94.312 | 0 | 0 | 9
2000 | 2010 | 125000 | 2 | Dry (<500 mm/yr) | 129.679 | 0 | 0 | 15
2000 | 2010 | 125000 | 3 | Dry (<500 mm/yr) | 153.257 | 0 | 0 | 18
2000 | 2015 | 125000 | 1 | Dry (<500 mm/yr) | 201.2697 | 0 | 1 | 24
2000 | 2015 | 125000 | 2 | Dry (<500 mm/yr) | 276.7458 | 0 | 3 | 29
2000 | 2015 | 125000 | 3 | Dry (<500 mm/yr) | 327.0633 | 0 | 5 | 29
2000 | 2020 | 125000 | 1 | Dry (<500 mm/yr) | 475.623 | 0 | 6 | 38
2000 | 2020 | 125000 | 2 | Dry (<500 mm/yr) | 653.9816 | 1 | 9 | 38
2000 | 2020 | 125000 | 3 | Dry (<500 mm/yr) | 772.8873 | 2 | 11 | 38
2000 | 2025 | 125000 | 1 | Dry (<500 mm/yr) | 569.862 | 2 | 12 | 46
2000 | 2025 | 125000 | 2 | Dry (<500 mm/yr) | 783.5603 | 6 | 16 | 46
2000 | 2025 | 125000 | 3 | Dry (<500 mm/yr) | 926.0258 | 7 | 18 | 46
2000 | 2030 | 125000 | 1 | Dry (<500 mm/yr) | 569.862 | 7 | 19 | 54
2000 | 2030 | 125000 | 2 | Dry (<500 mm/yr) | 783.5603 | 12 | 23 | 54
2000 | 2030 | 125000 | 3 | Dry (<500 mm/yr) | 926.0258 | 13 | 25 | 54
2000 | 2035 | 125000 | 1 | Dry (<500 mm/yr) | 569.862 | 12 | 31 | 62
2000 | 2035 | 125000 | 2 | Dry (<500 mm/yr) | 783.5603 | 17 | 31 | 62
2000 | 2035 | 125000 | 3 | Dry (<500 mm/yr) | 926.0258 | 19 | 31 | 62
2000 | 2040 | 125000 | 1 | Dry (<500 mm/yr) | 569.862 | 18 | 38 | 70
2000 | 2040 | 125000 | 2 | Dry (<500 mm/yr) | 783.5603 | 23 | 38 | 70
2000 | 2040 | 125000 | 3 | Dry (<500 mm/yr) | 926.0258 | 24 | 38 | 70
2000 | 2045 | 125000 | 1 | Dry (<500 mm/yr) | 569.862 | 27 | 44 | 77
2000 | 2045 | 125000 | 2 | Dry (<500 mm/yr) | 783.5603 | 30 | 44 | 77
2000 | 2045 | 125000 | 3 | Dry (<500 mm/yr) | 926.0258 | 30 | 44 | 77
2005 | 2010 | 125000 | 1 | Very Wet (>2000 mm/yr) | 26.1428 | 0 | 0 | 0
2005 | 2010 | 125000 | 2 | Very Wet (>2000 mm/yr) | 45.75 | 0 | 0 | 0
2005 | 2010 | 125000 | 3 | Very Wet (>2000 mm/yr) | 58.8214 | 0 | 0 | 2
2005 | 2015 | 125000 | 1 | Very Wet (>2000 mm/yr) | 70.0076 | 0 | 0 | 3
2005 | 2015 | 125000 | 2 | Very Wet (>2000 mm/yr) | 122.5133 | 0 | 0 | 9
2005 | 2015 | 125000 | 3 | Very Wet (>2000 mm/yr) | 157.5171 | 0 | 0 | 13
2005 | 2020 | 125000 | 1 | Very Wet (>2000 mm/yr) | 217.1299 | 0 | 1 | 13
2005 | 2020 | 125000 | 2 | Very Wet (>2000 mm/yr) | 379.9773 | 0 | 3 | 20
2005 | 2020 | 125000 | 3 | Very Wet (>2000 mm/yr) | 488.5423 | 0 | 5 | 24
2005 | 2025 | 125000 | 1 | Very Wet (>2000 mm/yr) | 283.3419 | 0 | 6 | 28
2005 | 2025 | 125000 | 2 | Very Wet (>2000 mm/yr) | 495.8483 | 0 | 9 | 35
2005 | 2025 | 125000 | 3 | Very Wet (>2000 mm/yr) | 637.5192 | 5 | 11 | 35
2005 | 2030 | 125000 | 1 | Very Wet (>2000 mm/yr) | 283.3419 | 0 | 12 | 43
2005 | 2030 | 125000 | 2 | Very Wet (>2000 mm/yr) | 495.8483 | 0 | 15 | 43
2005 | 2030 | 125000 | 3 | Very Wet (>2000 mm/yr) | 637.5192 | 10 | 17 | 43
2005 | 2035 | 125000 | 1 | Very Wet (>2000 mm/yr) | 283.3419 | 0 | 20 | 49
2005 | 2035 | 125000 | 2 | Very Wet (>2000 mm/yr) | 495.8483 | 3 | 24 | 49
2005 | 2035 | 125000 | 3 | Very Wet (>2000 mm/yr) | 637.5192 | 16 | 26 | 49
2005 | 2040 | 125000 | 1 | Very Wet (>2000 mm/yr) | 283.3419 | 0 | 31 | 55
2005 | 2040 | 125000 | 2 | Very Wet (>2000 mm/yr) | 495.8483 | 8 | 33 | 55
2005 | 2040 | 125000 | 3 | Very Wet (>2000 mm/yr) | 637.5192 | 21 | 33 | 55
2005 | 2045 | 125000 | 1 | Very Wet (>2000 mm/yr) | 283.3419 | 4 | 39 | 61
2005 | 2045 | 125000 | 2 | Very Wet (>2000 mm/yr) | 495.8483 | 16 | 39 | 61
2005 | 2045 | 125000 | 3 | Very Wet (>2000 mm/yr) | 637.5192 | 28 | 39 | 61
2005 | 2010 | 125000 | 1 | Wet (1500-1999 mm/yr) | 34.813 | 0 | 0 | 0
2005 | 2010 | 125000 | 2 | Wet (1500-1999 mm/yr) | 55.7009 | 0 | 0 | 2
2005 | 2010 | 125000 | 3 | Wet (1500-1999 mm/yr) | 69.6261 | 0 | 0 | 4
2005 | 2015 | 125000 | 1 | Wet (1500-1999 mm/yr) | 94.3737 | 0 | 0 | 6
2005 | 2015 | 125000 | 2 | Wet (1500-1999 mm/yr) | 150.998 | 0 | 0 | 12
2005 | 2015 | 125000 | 3 | Wet (1500-1999 mm/yr) | 188.7475 | 0 | 0 | 16
2005 | 2020 | 125000 | 1 | Wet (1500-1999 mm/yr) | 275.9023 | 0 | 2 | 20
2005 | 2020 | 125000 | 2 | Wet (1500-1999 mm/yr) | 441.4437 | 0 | 5 | 27
2005 | 2020 | 125000 | 3 | Wet (1500-1999 mm/yr) | 551.8047 | 0 | 6 | 30
2005 | 2025 | 125000 | 1 | Wet (1500-1999 mm/yr) | 349.2562 | 0 | 8 | 36
2005 | 2025 | 125000 | 2 | Wet (1500-1999 mm/yr) | 558.8099 | 1 | 11 | 39
2005 | 2025 | 125000 | 3 | Wet (1500-1999 mm/yr) | 698.5124 | 6 | 12 | 39
2005 | 2030 | 125000 | 1 | Wet (1500-1999 mm/yr) | 349.2562 | 0 | 13 | 47
2005 | 2030 | 125000 | 2 | Wet (1500-1999 mm/yr) | 558.8099 | 6 | 16 | 47
2005 | 2030 | 125000 | 3 | Wet (1500-1999 mm/yr) | 698.5124 | 11 | 19 | 47
2005 | 2035 | 125000 | 1 | Wet (1500-1999 mm/yr) | 349.2562 | 0 | 23 | 53
2005 | 2035 | 125000 | 2 | Wet (1500-1999 mm/yr) | 558.8099 | 11 | 26 | 53
2005 | 2035 | 125000 | 3 | Wet (1500-1999 mm/yr) | 698.5124 | 16 | 28 | 53
2005 | 2040 | 125000 | 1 | Wet (1500-1999 mm/yr) | 349.2562 | 0 | 35 | 60
2005 | 2040 | 125000 | 2 | Wet (1500-1999 mm/yr) | 558.8099 | 17 | 35 | 60
2005 | 2040 | 125000 | 3 | Wet (1500-1999 mm/yr) | 698.5124 | 22 | 35 | 60
2005 | 2045 | 125000 | 1 | Wet (1500-1999 mm/yr) | 349.2562 | 5 | 41 | 67
2005 | 2045 | 125000 | 2 | Wet (1500-1999 mm/yr) | 558.8099 | 25 | 41 | 67
2005 | 2045 | 125000 | 3 | Wet (1500-1999 mm/yr) | 698.5124 | 29 | 41 | 67
2005 | 2010 | 125000 | 1 | Moderately Wet (1000-1499 mm/yr) | 47.9204 | 0 | 0 | 0
2005 | 2010 | 125000 | 2 | Moderately Wet (1000-1499 mm/yr) | 71.8805 | 0 | 0 | 4
2005 | 2010 | 125000 | 3 | Moderately Wet (1000-1499 mm/yr) | 87.854 | 0 | 0 | 7
2005 | 2015 | 125000 | 1 | Moderately Wet (1000-1499 mm/yr) | 129.2696 | 0 | 0 | 10
2005 | 2015 | 125000 | 2 | Moderately Wet (1000-1499 mm/yr) | 193.9044 | 0 | 0 | 16
2005 | 2015 | 125000 | 3 | Moderately Wet (1000-1499 mm/yr) | 236.9943 | 0 | 2 | 20
2005 | 2020 | 125000 | 1 | Moderately Wet (1000-1499 mm/yr) | 336.069 | 0 | 4 | 28
2005 | 2020 | 125000 | 2 | Moderately Wet (1000-1499 mm/yr) | 504.1035 | 0 | 6 | 34
2005 | 2020 | 125000 | 3 | Moderately Wet (1000-1499 mm/yr) | 616.1265 | 1 | 8 | 34
2005 | 2025 | 125000 | 1 | Moderately Wet (1000-1499 mm/yr) | 407.1189 | 0 | 9 | 44
2005 | 2025 | 125000 | 2 | Moderately Wet (1000-1499 mm/yr) | 610.6783 | 5 | 13 | 44
2005 | 2025 | 125000 | 3 | Moderately Wet (1000-1499 mm/yr) | 746.3846 | 6 | 15 | 44
2005 | 2030 | 125000 | 1 | Moderately Wet (1000-1499 mm/yr) | 407.1189 | 0 | 15 | 52
2005 | 2030 | 125000 | 2 | Moderately Wet (1000-1499 mm/yr) | 610.6783 | 11 | 19 | 52
2005 | 2030 | 125000 | 3 | Moderately Wet (1000-1499 mm/yr) | 746.3846 | 12 | 21 | 52
2005 | 2035 | 125000 | 1 | Moderately Wet (1000-1499 mm/yr) | 407.1189 | 0 | 27 | 61
2005 | 2035 | 125000 | 2 | Moderately Wet (1000-1499 mm/yr) | 610.6783 | 16 | 30 | 61
2005 | 2035 | 125000 | 3 | Moderately Wet (1000-1499 mm/yr) | 746.3846 | 17 | 30 | 61
2005 | 2040 | 125000 | 1 | Moderately Wet (1000-1499 mm/yr) | 407.1189 | 0 | 37 | 69
2005 | 2040 | 125000 | 2 | Moderately Wet (1000-1499 mm/yr) | 610.6783 | 21 | 37 | 69
2005 | 2040 | 125000 | 3 | Moderately Wet (1000-1499 mm/yr) | 746.3846 | 23 | 37 | 69
2005 | 2045 | 125000 | 1 | Moderately Wet (1000-1499 mm/yr) | 407.1189 | 6 | 44 | 76
2005 | 2045 | 125000 | 2 | Moderately Wet (1000-1499 mm/yr) | 610.6783 | 30 | 44 | 76
2005 | 2045 | 125000 | 3 | Moderately Wet (1000-1499 mm/yr) | 746.3846 | 30 | 44 | 76
2005 | 2010 | 125000 | 1 | Moderately Dry (500-999 mm/yr) | 55.9071 | 0 | 0 | 2
2005 | 2010 | 125000 | 2 | Moderately Dry (500-999 mm/yr) | 79.8673 | 0 | 0 | 6
2005 | 2010 | 125000 | 3 | Moderately Dry (500-999 mm/yr) | 95.8407 | 0 | 0 | 8
2005 | 2015 | 125000 | 1 | Moderately Dry (500-999 mm/yr) | 150.8145 | 0 | 0 | 12
2005 | 2015 | 125000 | 2 | Moderately Dry (500-999 mm/yr) | 215.4493 | 0 | 1 | 18
2005 | 2015 | 125000 | 3 | Moderately Dry (500-999 mm/yr) | 258.5392 | 0 | 2 | 22
2005 | 2020 | 125000 | 1 | Moderately Dry (500-999 mm/yr) | 392.0805 | 0 | 5 | 31
2005 | 2020 | 125000 | 2 | Moderately Dry (500-999 mm/yr) | 560.115 | 0 | 7 | 34
2005 | 2020 | 125000 | 3 | Moderately Dry (500-999 mm/yr) | 672.138 | 1 | 9 | 34
2005 | 2025 | 125000 | 1 | Moderately Dry (500-999 mm/yr) | 474.972 | 0 | 10 | 44
2005 | 2025 | 125000 | 2 | Moderately Dry (500-999 mm/yr) | 678.5315 | 6 | 14 | 44
2005 | 2025 | 125000 | 3 | Moderately Dry (500-999 mm/yr) | 814.2378 | 7 | 16 | 44
2005 | 2030 | 125000 | 1 | Moderately Dry (500-999 mm/yr) | 474.972 | 0 | 16 | 52
2005 | 2030 | 125000 | 2 | Moderately Dry (500-999 mm/yr) | 678.5315 | 11 | 20 | 52
2005 | 2030 | 125000 | 3 | Moderately Dry (500-999 mm/yr) | 814.2378 | 12 | 22 | 52
2005 | 2035 | 125000 | 1 | Moderately Dry (500-999 mm/yr) | 474.972 | 1 | 28 | 61
2005 | 2035 | 125000 | 2 | Moderately Dry (500-999 mm/yr) | 678.5315 | 17 | 30 | 61
2005 | 2035 | 125000 | 3 | Moderately Dry (500-999 mm/yr) | 814.2378 | 18 | 30 | 61
2005 | 2040 | 125000 | 1 | Moderately Dry (500-999 mm/yr) | 474.972 | 6 | 37 | 69
2005 | 2040 | 125000 | 2 | Moderately Dry (500-999 mm/yr) | 678.5315 | 22 | 37 | 69
2005 | 2040 | 125000 | 3 | Moderately Dry (500-999 mm/yr) | 814.2378 | 23 | 37 | 69
2005 | 2045 | 125000 | 1 | Moderately Dry (500-999 mm/yr) | 474.972 | 16 | 44 | 76
2005 | 2045 | 125000 | 2 | Moderately Dry (500-999 mm/yr) | 678.5315 | 30 | 44 | 76
2005 | 2045 | 125000 | 3 | Moderately Dry (500-999 mm/yr) | 814.2378 | 30 | 44 | 76
2005 | 2010 | 125000 | 1 | Dry (<500 mm/yr) | 63.8938 | 0 | 0 | 3
2005 | 2010 | 125000 | 2 | Dry (<500 mm/yr) | 87.854 | 0 | 0 | 7
2005 | 2010 | 125000 | 3 | Dry (<500 mm/yr) | 103.8274 | 0 | 0 | 9
2005 | 2015 | 125000 | 1 | Dry (<500 mm/yr) | 172.3595 | 0 | 0 | 14
2005 | 2015 | 125000 | 2 | Dry (<500 mm/yr) | 236.9943 | 0 | 2 | 20
2005 | 2015 | 125000 | 3 | Dry (<500 mm/yr) | 280.0841 | 0 | 3 | 23
2005 | 2020 | 125000 | 1 | Dry (<500 mm/yr) | 448.092 | 0 | 6 | 34
2005 | 2020 | 125000 | 2 | Dry (<500 mm/yr) | 616.1265 | 1 | 8 | 34
2005 | 2020 | 125000 | 3 | Dry (<500 mm/yr) | 728.1495 | 2 | 10 | 34
2005 | 2025 | 125000 | 1 | Dry (<500 mm/yr) | 542.8252 | 0 | 12 | 44
2005 | 2025 | 125000 | 2 | Dry (<500 mm/yr) | 746.3846 | 6 | 15 | 44
2005 | 2025 | 125000 | 3 | Dry (<500 mm/yr) | 882.0909 | 7 | 17 | 44
2005 | 2030 | 125000 | 1 | Dry (<500 mm/yr) | 542.8252 | 5 | 18 | 52
2005 | 2030 | 125000 | 2 | Dry (<500 mm/yr) | 746.3846 | 12 | 21 | 52
2005 | 2030 | 125000 | 3 | Dry (<500 mm/yr) | 882.0909 | 13 | 23 | 52
2005 | 2035 | 125000 | 1 | Dry (<500 mm/yr) | 542.8252 | 10 | 30 | 61
2005 | 2035 | 125000 | 2 | Dry (<500 mm/yr) | 746.3846 | 17 | 30 | 61
2005 | 2035 | 125000 | 3 | Dry (<500 mm/yr) | 882.0909 | 18 | 30 | 61
2005 | 2040 | 125000 | 1 | Dry (<500 mm/yr) | 542.8252 | 16 | 37 | 69
2005 | 2040 | 125000 | 2 | Dry (<500 mm/yr) | 746.3846 | 23 | 37 | 69
2005 | 2040 | 125000 | 3 | Dry (<500 mm/yr) | 882.0909 | 24 | 37 | 69
2005 | 2045 | 125000 | 1 | Dry (<500 mm/yr) | 542.8252 | 25 | 44 | 76
2005 | 2045 | 125000 | 2 | Dry (<500 mm/yr) | 746.3846 | 30 | 44 | 76
2005 | 2045 | 125000 | 3 | Dry (<500 mm/yr) | 882.0909 | 30 | 44 | 76
2010 | 2015 | 125000 | 1 | Very Wet (>2000 mm/yr) | 50.5476 | 0 | 0 | 1
2010 | 2015 | 125000 | 2 | Very Wet (>2000 mm/yr) | 88.4582 | 0 | 0 | 5
2010 | 2015 | 125000 | 3 | Very Wet (>2000 mm/yr) | 113.732 | 0 | 0 | 7
2010 | 2020 | 125000 | 1 | Very Wet (>2000 mm/yr) | 198.6444 | 0 | 0 | 8
2010 | 2020 | 125000 | 2 | Very Wet (>2000 mm/yr) | 347.6278 | 0 | 3 | 14
2010 | 2020 | 125000 | 3 | Very Wet (>2000 mm/yr) | 446.95 | 0 | 4 | 18
2010 | 2025 | 125000 | 1 | Very Wet (>2000 mm/yr) | 265.2181 | 0 | 6 | 24
2010 | 2025 | 125000 | 2 | Very Wet (>2000 mm/yr) | 464.1316 | 0 | 9 | 32
2010 | 2025 | 125000 | 3 | Very Wet (>2000 mm/yr) | 596.7406 | 4 | 10 | 33
2010 | 2030 | 125000 | 1 | Very Wet (>2000 mm/yr) | 265.2181 | 0 | 11 | 39
2010 | 2030 | 125000 | 2 | Very Wet (>2000 mm/yr) | 464.1316 | 0 | 14 | 41
2010 | 2030 | 125000 | 3 | Very Wet (>2000 mm/yr) | 596.7406 | 9 | 16 | 41
2010 | 2035 | 125000 | 1 | Very Wet (>2000 mm/yr) | 265.2181 | 0 | 19 | 49
2010 | 2035 | 125000 | 2 | Very Wet (>2000 mm/yr) | 464.1316 | 1 | 22 | 49
2010 | 2035 | 125000 | 3 | Very Wet (>2000 mm/yr) | 596.7406 | 15 | 24 | 49
2010 | 2040 | 125000 | 1 | Very Wet (>2000 mm/yr) | 265.2181 | 0 | 31 | 54
2010 | 2040 | 125000 | 2 | Very Wet (>2000 mm/yr) | 464.1316 | 6 | 33 | 54
2010 | 2040 | 125000 | 3 | Very Wet (>2000 mm/yr) | 596.7406 | 20 | 33 | 54
2010 | 2045 | 125000 | 1 | Very Wet (>2000 mm/yr) | 265.2181 | 4 | 39 | 61
2010 | 2045 | 125000 | 2 | Very Wet (>2000 mm/yr) | 464.1316 | 14 | 39 | 61
2010 | 2045 | 125000 | 3 | Very Wet (>2000 mm/yr) | 596.7406 | 27 | 39 | 61
2010 | 2015 | 125000 | 1 | Wet (1500-1999 mm/yr) | 68.5314 | 0 | 0 | 3
2010 | 2015 | 125000 | 2 | Wet (1500-1999 mm/yr) | 109.6502 | 0 | 0 | 7
2010 | 2015 | 125000 | 3 | Wet (1500-1999 mm/yr) | 137.0627 | 0 | 0 | 9
2010 | 2020 | 125000 | 1 | Wet (1500-1999 mm/yr) | 251.3536 | 0 | 1 | 13
2010 | 2020 | 125000 | 2 | Wet (1500-1999 mm/yr) | 402.1657 | 0 | 4 | 19
2010 | 2020 | 125000 | 3 | Wet (1500-1999 mm/yr) | 502.7071 | 0 | 5 | 23
2010 | 2025 | 125000 | 1 | Wet (1500-1999 mm/yr) | 325.1862 | 0 | 7 | 31
2010 | 2025 | 125000 | 2 | Wet (1500-1999 mm/yr) | 520.298 | 0 | 10 | 36
2010 | 2025 | 125000 | 3 | Wet (1500-1999 mm/yr) | 650.3724 | 5 | 11 | 36
2010 | 2030 | 125000 | 1 | Wet (1500-1999 mm/yr) | 325.1862 | 0 | 13 | 45
2010 | 2030 | 125000 | 2 | Wet (1500-1999 mm/yr) | 520.298 | 4 | 16 | 45
2010 | 2030 | 125000 | 3 | Wet (1500-1999 mm/yr) | 650.3724 | 11 | 18 | 45
2010 | 2035 | 125000 | 1 | Wet (1500-1999 mm/yr) | 325.1862 | 0 | 21 | 53
2010 | 2035 | 125000 | 2 | Wet (1500-1999 mm/yr) | 520.298 | 9 | 25 | 53
2010 | 2035 | 125000 | 3 | Wet (1500-1999 mm/yr) | 650.3724 | 16 | 27 | 53
2010 | 2040 | 125000 | 1 | Wet (1500-1999 mm/yr) | 325.1862 | 0 | 34 | 59
2010 | 2040 | 125000 | 2 | Wet (1500-1999 mm/yr) | 520.298 | 14 | 34 | 59
2010 | 2040 | 125000 | 3 | Wet (1500-1999 mm/yr) | 650.3724 | 22 | 34 | 59
2010 | 2045 | 125000 | 1 | Wet (1500-1999 mm/yr) | 325.1862 | 5 | 41 | 66
2010 | 2045 | 125000 | 2 | Wet (1500-1999 mm/yr) | 520.298 | 23 | 41 | 66
2010 | 2045 | 125000 | 3 | Wet (1500-1999 mm/yr) | 650.3724 | 29 | 41 | 66
2010 | 2015 | 125000 | 1 | Moderately Wet (1000-1499 mm/yr) | 93.8344 | 0 | 0 | 5
2010 | 2015 | 125000 | 2 | Moderately Wet (1000-1499 mm/yr) | 140.7517 | 0 | 0 | 9
2010 | 2015 | 125000 | 3 | Moderately Wet (1000-1499 mm/yr) | 172.0298 | 0 | 0 | 12
2010 | 2020 | 125000 | 1 | Moderately Wet (1000-1499 mm/yr) | 302.404 | 0 | 3 | 19
2010 | 2020 | 125000 | 2 | Moderately Wet (1000-1499 mm/yr) | 453.6059 | 0 | 5 | 25
2010 | 2020 | 125000 | 3 | Moderately Wet (1000-1499 mm/yr) | 554.4073 | 0 | 7 | 28
2010 | 2025 | 125000 | 1 | Moderately Wet (1000-1499 mm/yr) | 374.1082 | 0 | 9 | 40
2010 | 2025 | 125000 | 2 | Moderately Wet (1000-1499 mm/yr) | 561.1623 | 2 | 12 | 40
2010 | 2025 | 125000 | 3 | Moderately Wet (1000-1499 mm/yr) | 685.865 | 6 | 13 | 40
2010 | 2030 | 125000 | 1 | Moderately Wet (1000-1499 mm/yr) | 374.1082 | 0 | 15 | 50
2010 | 2030 | 125000 | 2 | Moderately Wet (1000-1499 mm/yr) | 561.1623 | 7 | 18 | 50
2010 | 2030 | 125000 | 3 | Moderately Wet (1000-1499 mm/yr) | 685.865 | 11 | 20 | 50
2010 | 2035 | 125000 | 1 | Moderately Wet (1000-1499 mm/yr) | 374.1082 | 0 | 26 | 59
2010 | 2035 | 125000 | 2 | Moderately Wet (1000-1499 mm/yr) | 561.1623 | 13 | 29 | 59
2010 | 2035 | 125000 | 3 | Moderately Wet (1000-1499 mm/yr) | 685.865 | 17 | 29 | 59
2010 | 2040 | 125000 | 1 | Moderately Wet (1000-1499 mm/yr) | 374.1082 | 0 | 36 | 67
2010 | 2040 | 125000 | 2 | Moderately Wet (1000-1499 mm/yr) | 561.1623 | 18 | 36 | 67
2010 | 2040 | 125000 | 3 | Moderately Wet (1000-1499 mm/yr) | 685.865 | 23 | 36 | 67
2010 | 2045 | 125000 | 1 | Moderately Wet (1000-1499 mm/yr) | 374.1082 | 5 | 43 | 75
2010 | 2045 | 125000 | 2 | Moderately Wet (1000-1499 mm/yr) | 561.1623 | 26 | 43 | 75
2010 | 2045 | 125000 | 3 | Moderately Wet (1000-1499 mm/yr) | 685.865 | 29 | 43 | 75
2010 | 2015 | 125000 | 1 | Moderately Dry (500-999 mm/yr) | 109.4735 | 0 | 0 | 7
2010 | 2015 | 125000 | 2 | Moderately Dry (500-999 mm/yr) | 156.3907 | 0 | 0 | 11
2010 | 2015 | 125000 | 3 | Moderately Dry (500-999 mm/yr) | 187.6689 | 0 | 0 | 13
2010 | 2020 | 125000 | 1 | Moderately Dry (500-999 mm/yr) | 352.8046 | 0 | 4 | 21
2010 | 2020 | 125000 | 2 | Moderately Dry (500-999 mm/yr) | 504.0066 | 0 | 6 | 27
2010 | 2020 | 125000 | 3 | Moderately Dry (500-999 mm/yr) | 604.8079 | 1 | 7 | 28
2010 | 2025 | 125000 | 1 | Moderately Dry (500-999 mm/yr) | 436.4595 | 0 | 10 | 40
2010 | 2025 | 125000 | 2 | Moderately Dry (500-999 mm/yr) | 623.5136 | 5 | 13 | 40
2010 | 2025 | 125000 | 3 | Moderately Dry (500-999 mm/yr) | 748.2164 | 6 | 14 | 40
2010 | 2030 | 125000 | 1 | Moderately Dry (500-999 mm/yr) | 436.4595 | 0 | 16 | 50
2010 | 2030 | 125000 | 2 | Moderately Dry (500-999 mm/yr) | 623.5136 | 11 | 19 | 50
2010 | 2030 | 125000 | 3 | Moderately Dry (500-999 mm/yr) | 748.2164 | 12 | 21 | 50
2010 | 2035 | 125000 | 1 | Moderately Dry (500-999 mm/yr) | 436.4595 | 0 | 27 | 59
2010 | 2035 | 125000 | 2 | Moderately Dry (500-999 mm/yr) | 623.5136 | 16 | 29 | 59
2010 | 2035 | 125000 | 3 | Moderately Dry (500-999 mm/yr) | 748.2164 | 18 | 29 | 59
2010 | 2040 | 125000 | 1 | Moderately Dry (500-999 mm/yr) | 436.4595 | 5 | 36 | 67
2010 | 2040 | 125000 | 2 | Moderately Dry (500-999 mm/yr) | 623.5136 | 22 | 36 | 67
2010 | 2040 | 125000 | 3 | Moderately Dry (500-999 mm/yr) | 748.2164 | 23 | 36 | 67
2010 | 2045 | 125000 | 1 | Moderately Dry (500-999 mm/yr) | 436.4595 | 14 | 43 | 75
2010 | 2045 | 125000 | 2 | Moderately Dry (500-999 mm/yr) | 623.5136 | 29 | 43 | 75
2010 | 2045 | 125000 | 3 | Moderately Dry (500-999 mm/yr) | 748.2164 | 29 | 43 | 75
2010 | 2015 | 125000 | 1 | Dry (<500 mm/yr) | 125.1126 | 0 | 0 | 8
2010 | 2015 | 125000 | 2 | Dry (<500 mm/yr) | 172.0298 | 0 | 0 | 12
2010 | 2015 | 125000 | 3 | Dry (<500 mm/yr) | 203.308 | 0 | 1 | 14
2010 | 2020 | 125000 | 1 | Dry (<500 mm/yr) | 403.2053 | 0 | 5 | 23
2010 | 2020 | 125000 | 2 | Dry (<500 mm/yr) | 554.4073 | 0 | 7 | 28
2010 | 2020 | 125000 | 3 | Dry (<500 mm/yr) | 655.2086 | 1 | 8 | 28
2010 | 2025 | 125000 | 1 | Dry (<500 mm/yr) | 498.8109 | 0 | 11 | 40
2010 | 2025 | 125000 | 2 | Dry (<500 mm/yr) | 685.865 | 6 | 13 | 40
2010 | 2025 | 125000 | 3 | Dry (<500 mm/yr) | 810.5677 | 7 | 15 | 40
2010 | 2030 | 125000 | 1 | Dry (<500 mm/yr) | 498.8109 | 2 | 17 | 50
2010 | 2030 | 125000 | 2 | Dry (<500 mm/yr) | 685.865 | 11 | 20 | 50
2010 | 2030 | 125000 | 3 | Dry (<500 mm/yr) | 810.5677 | 12 | 22 | 50
2010 | 2035 | 125000 | 1 | Dry (<500 mm/yr) | 498.8109 | 7 | 28 | 59
2010 | 2035 | 125000 | 2 | Dry (<500 mm/yr) | 685.865 | 17 | 29 | 59
2010 | 2035 | 125000 | 3 | Dry (<500 mm/yr) | 810.5677 | 18 | 29 | 59
2010 | 2040 | 125000 | 1 | Dry (<500 mm/yr) | 498.8109 | 13 | 36 | 67
2010 | 2040 | 125000 | 2 | Dry (<500 mm/yr) | 685.865 | 23 | 36 | 67
2010 | 2040 | 125000 | 3 | Dry (<500 mm/yr) | 810.5677 | 24 | 36 | 67
2010 | 2045 | 125000 | 1 | Dry (<500 mm/yr) | 498.8109 | 21 | 43 | 75
2010 | 2045 | 125000 | 2 | Dry (<500 mm/yr) | 685.865 | 29 | 43 | 75
2010 | 2045 | 125000 | 3 | Dry (<500 mm/yr) | 810.5677 | 29 | 43 | 75
2015 | 2020 | 125000 | 1 | Very Wet (>2000 mm/yr) | 162.8009 | 0 | 0 | 6
2015 | 2020 | 125000 | 2 | Very Wet (>2000 mm/yr) | 284.9016 | 0 | 2 | 10
2015 | 2020 | 125000 | 3 | Very Wet (>2000 mm/yr) | 366.3021 | 0 | 3 | 12
2015 | 2025 | 125000 | 1 | Very Wet (>2000 mm/yr) | 230.0933 | 0 | 6 | 18
2015 | 2025 | 125000 | 2 | Very Wet (>2000 mm/yr) | 402.6632 | 0 | 8 | 25
2015 | 2025 | 125000 | 3 | Very Wet (>2000 mm/yr) | 517.7098 | 1 | 9 | 28
2015 | 2030 | 125000 | 1 | Very Wet (>2000 mm/yr) | 230.0933 | 0 | 11 | 36
2015 | 2030 | 125000 | 2 | Very Wet (>2000 mm/yr) | 402.6632 | 0 | 14 | 39
2015 | 2030 | 125000 | 3 | Very Wet (>2000 mm/yr) | 517.7098 | 6 | 16 | 39
2015 | 2035 | 125000 | 1 | Very Wet (>2000 mm/yr) | 230.0933 | 0 | 18 | 47
2015 | 2035 | 125000 | 2 | Very Wet (>2000 mm/yr) | 402.6632 | 0 | 21 | 47
2015 | 2035 | 125000 | 3 | Very Wet (>2000 mm/yr) | 517.7098 | 11 | 23 | 47
2015 | 2040 | 125000 | 1 | Very Wet (>2000 mm/yr) | 230.0933 | 0 | 30 | 55
2015 | 2040 | 125000 | 2 | Very Wet (>2000 mm/yr) | 402.6632 | 5 | 32 | 55
2015 | 2040 | 125000 | 3 | Very Wet (>2000 mm/yr) | 517.7098 | 17 | 32 | 55
2015 | 2045 | 125000 | 1 | Very Wet (>2000 mm/yr) | 230.0933 | 4 | 39 | 60
2015 | 2045 | 125000 | 2 | Very Wet (>2000 mm/yr) | 402.6632 | 13 | 39 | 60
2015 | 2045 | 125000 | 3 | Very Wet (>2000 mm/yr) | 517.7098 | 24 | 39 | 60
2015 | 2020 | 125000 | 1 | Wet (1500-1999 mm/yr) | 202.7044 | 0 | 1 | 8
2015 | 2020 | 125000 | 2 | Wet (1500-1999 mm/yr) | 324.3271 | 0 | 2 | 12
2015 | 2020 | 125000 | 3 | Wet (1500-1999 mm/yr) | 405.4088 | 0 | 4 | 14
2015 | 2025 | 125000 | 1 | Wet (1500-1999 mm/yr) | 277.5118 | 0 | 7 | 23
2015 | 2025 | 125000 | 2 | Wet (1500-1999 mm/yr) | 444.0189 | 0 | 9 | 30
2015 | 2025 | 125000 | 3 | Wet (1500-1999 mm/yr) | 555.0236 | 3 | 10 | 31
2015 | 2030 | 125000 | 1 | Wet (1500-1999 mm/yr) | 277.5118 | 0 | 12 | 42
2015 | 2030 | 125000 | 2 | Wet (1500-1999 mm/yr) | 444.0189 | 1 | 15 | 42
2015 | 2030 | 125000 | 3 | Wet (1500-1999 mm/yr) | 555.0236 | 8 | 17 | 42
2015 | 2035 | 125000 | 1 | Wet (1500-1999 mm/yr) | 277.5118 | 0 | 20 | 51
2015 | 2035 | 125000 | 2 | Wet (1500-1999 mm/yr) | 444.0189 | 6 | 23 | 51
2015 | 2035 | 125000 | 3 | Wet (1500-1999 mm/yr) | 555.0236 | 14 | 25 | 51
2015 | 2040 | 125000 | 1 | Wet (1500-1999 mm/yr) | 277.5118 | 0 | 33 | 59
2015 | 2040 | 125000 | 2 | Wet (1500-1999 mm/yr) | 444.0189 | 11 | 33 | 59
2015 | 2040 | 125000 | 3 | Wet (1500-1999 mm/yr) | 555.0236 | 19 | 33 | 59
2015 | 2045 | 125000 | 1 | Wet (1500-1999 mm/yr) | 277.5118 | 4 | 40 | 65
2015 | 2045 | 125000 | 2 | Wet (1500-1999 mm/yr) | 444.0189 | 19 | 40 | 65
2015 | 2045 | 125000 | 3 | Wet (1500-1999 mm/yr) | 555.0236 | 26 | 40 | 65
2015 | 2020 | 125000 | 1 | Moderately Wet (1000-1499 mm/yr) | 235.1373 | 0 | 1 | 10
2015 | 2020 | 125000 | 2 | Moderately Wet (1000-1499 mm/yr) | 352.706 | 0 | 3 | 14
2015 | 2020 | 125000 | 3 | Moderately Wet (1000-1499 mm/yr) | 431.0851 | 0 | 5 | 17
2015 | 2025 | 125000 | 1 | Moderately Wet (1000-1499 mm/yr) | 308.1873 | 0 | 8 | 30
2015 | 2025 | 125000 | 2 | Moderately Wet (1000-1499 mm/yr) | 462.281 | 0 | 11 | 34
2015 | 2025 | 125000 | 3 | Moderately Wet (1000-1499 mm/yr) | 565.0101 | 4 | 12 | 34
2015 | 2030 | 125000 | 1 | Moderately Wet (1000-1499 mm/yr) | 308.1873 | 0 | 14 | 46
2015 | 2030 | 125000 | 2 | Moderately Wet (1000-1499 mm/yr) | 462.281 | 4 | 17 | 46
2015 | 2030 | 125000 | 3 | Moderately Wet (1000-1499 mm/yr) | 565.0101 | 10 | 19 | 46
2015 | 2035 | 125000 | 1 | Moderately Wet (1000-1499 mm/yr) | 308.1873 | 0 | 24 | 56
2015 | 2035 | 125000 | 2 | Moderately Wet (1000-1499 mm/yr) | 462.281 | 10 | 28 | 56
2015 | 2035 | 125000 | 3 | Moderately Wet (1000-1499 mm/yr) | 565.0101 | 16 | 28 | 56
2015 | 2040 | 125000 | 1 | Moderately Wet (1000-1499 mm/yr) | 308.1873 | 0 | 35 | 65
2015 | 2040 | 125000 | 2 | Moderately Wet (1000-1499 mm/yr) | 462.281 | 15 | 35 | 65
2015 | 2040 | 125000 | 3 | Moderately Wet (1000-1499 mm/yr) | 565.0101 | 21 | 35 | 65
2015 | 2045 | 125000 | 1 | Moderately Wet (1000-1499 mm/yr) | 308.1873 | 5 | 42 | 73
2015 | 2045 | 125000 | 2 | Moderately Wet (1000-1499 mm/yr) | 462.281 | 23 | 42 | 73
2015 | 2045 | 125000 | 3 | Moderately Wet (1000-1499 mm/yr) | 565.0101 | 28 | 42 | 73
2015 | 2020 | 125000 | 1 | Moderately Dry (500-999 mm/yr) | 274.3269 | 0 | 2 | 12
2015 | 2020 | 125000 | 2 | Moderately Dry (500-999 mm/yr) | 391.8956 | 0 | 4 | 16
2015 | 2020 | 125000 | 3 | Moderately Dry (500-999 mm/yr) | 470.2747 | 0 | 5 | 18
2015 | 2025 | 125000 | 1 | Moderately Dry (500-999 mm/yr) | 359.5519 | 0 | 9 | 32
2015 | 2025 | 125000 | 2 | Moderately Dry (500-999 mm/yr) | 513.6455 | 2 | 11 | 34
2015 | 2025 | 125000 | 3 | Moderately Dry (500-999 mm/yr) | 616.3746 | 6 | 13 | 34
2015 | 2030 | 125000 | 1 | Moderately Dry (500-999 mm/yr) | 359.5519 | 0 | 15 | 46
2015 | 2030 | 125000 | 2 | Moderately Dry (500-999 mm/yr) | 513.6455 | 8 | 18 | 46
2015 | 2030 | 125000 | 3 | Moderately Dry (500-999 mm/yr) | 616.3746 | 12 | 20 | 46
2015 | 2035 | 125000 | 1 | Moderately Dry (500-999 mm/yr) | 359.5519 | 0 | 25 | 56
2015 | 2035 | 125000 | 2 | Moderately Dry (500-999 mm/yr) | 513.6455 | 13 | 28 | 56
2015 | 2035 | 125000 | 3 | Moderately Dry (500-999 mm/yr) | 616.3746 | 17 | 28 | 56
2015 | 2040 | 125000 | 1 | Moderately Dry (500-999 mm/yr) | 359.5519 | 3 | 35 | 65
2015 | 2040 | 125000 | 2 | Moderately Dry (500-999 mm/yr) | 513.6455 | 19 | 35 | 65
2015 | 2040 | 125000 | 3 | Moderately Dry (500-999 mm/yr) | 616.3746 | 23 | 35 | 65
2015 | 2045 | 125000 | 1 | Moderately Dry (500-999 mm/yr) | 359.5519 | 12 | 42 | 73
2015 | 2045 | 125000 | 2 | Moderately Dry (500-999 mm/yr) | 513.6455 | 26 | 42 | 73
2015 | 2045 | 125000 | 3 | Moderately Dry (500-999 mm/yr) | 616.3746 | 29 | 42 | 73
2015 | 2020 | 125000 | 1 | Dry (<500 mm/yr) | 313.5165 | 0 | 3 | 13
2015 | 2020 | 125000 | 2 | Dry (<500 mm/yr) | 431.0851 | 0 | 5 | 17
2015 | 2020 | 125000 | 3 | Dry (<500 mm/yr) | 509.4642 | 0 | 6 | 19
2015 | 2025 | 125000 | 1 | Dry (<500 mm/yr) | 410.9164 | 0 | 10 | 34
2015 | 2025 | 125000 | 2 | Dry (<500 mm/yr) | 565.0101 | 4 | 12 | 34
2015 | 2025 | 125000 | 3 | Dry (<500 mm/yr) | 667.7392 | 6 | 13 | 34
2015 | 2030 | 125000 | 1 | Dry (<500 mm/yr) | 410.9164 | 0 | 16 | 46
2015 | 2030 | 125000 | 2 | Dry (<500 mm/yr) | 565.0101 | 10 | 19 | 46
2015 | 2030 | 125000 | 3 | Dry (<500 mm/yr) | 667.7392 | 12 | 21 | 46
2015 | 2035 | 125000 | 1 | Dry (<500 mm/yr) | 410.9164 | 5 | 26 | 56
2015 | 2035 | 125000 | 2 | Dry (<500 mm/yr) | 565.0101 | 16 | 28 | 56
2015 | 2035 | 125000 | 3 | Dry (<500 mm/yr) | 667.7392 | 18 | 28 | 56
2015 | 2040 | 125000 | 1 | Dry (<500 mm/yr) | 410.9164 | 10 | 35 | 65
2015 | 2040 | 125000 | 2 | Dry (<500 mm/yr) | 565.0101 | 21 | 35 | 65
2015 | 2040 | 125000 | 3 | Dry (<500 mm/yr) | 667.7392 | 23 | 35 | 65
2015 | 2045 | 125000 | 1 | Dry (<500 mm/yr) | 410.9164 | 19 | 42 | 73
2015 | 2045 | 125000 | 2 | Dry (<500 mm/yr) | 565.0101 | 28 | 42 | 73
2015 | 2045 | 125000 | 3 | Dry (<500 mm/yr) | 667.7392 | 29 | 42 | 73
2020 | 2025 | 125000 | 1 | Very Wet (>2000 mm/yr) | 120.7849 | 0 | 2 | 11
2020 | 2025 | 125000 | 2 | Very Wet (>2000 mm/yr) | 211.3735 | 0 | 7 | 15
2020 | 2025 | 125000 | 3 | Very Wet (>2000 mm/yr) | 271.766 | 0 | 8 | 18
2020 | 2030 | 125000 | 1 | Very Wet (>2000 mm/yr) | 120.7849 | 0 | 8 | 30
2020 | 2030 | 125000 | 2 | Very Wet (>2000 mm/yr) | 211.3735 | 0 | 13 | 35
2020 | 2030 | 125000 | 3 | Very Wet (>2000 mm/yr) | 271.766 | 3 | 15 | 35
2020 | 2035 | 125000 | 1 | Very Wet (>2000 mm/yr) | 120.7849 | 0 | 13 | 45
2020 | 2035 | 125000 | 2 | Very Wet (>2000 mm/yr) | 211.3735 | 0 | 19 | 45
2020 | 2035 | 125000 | 3 | Very Wet (>2000 mm/yr) | 271.766 | 8 | 21 | 45
2020 | 2040 | 125000 | 1 | Very Wet (>2000 mm/yr) | 120.7849 | 0 | 26 | 53
2020 | 2040 | 125000 | 2 | Very Wet (>2000 mm/yr) | 211.3735 | 3 | 31 | 53
2020 | 2040 | 125000 | 3 | Very Wet (>2000 mm/yr) | 271.766 | 14 | 31 | 53
2020 | 2045 | 125000 | 1 | Very Wet (>2000 mm/yr) | 120.7849 | 4 | 35 | 61
2020 | 2045 | 125000 | 2 | Very Wet (>2000 mm/yr) | 211.3735 | 11 | 38 | 61
2020 | 2045 | 125000 | 3 | Very Wet (>2000 mm/yr) | 271.766 | 21 | 38 | 61
2020 | 2025 | 125000 | 1 | Wet (1500-1999 mm/yr) | 137.77 | 0 | 4 | 13
2020 | 2025 | 125000 | 2 | Wet (1500-1999 mm/yr) | 220.432 | 0 | 8 | 17
2020 | 2025 | 125000 | 3 | Wet (1500-1999 mm/yr) | 275.54 | 0 | 9 | 20
2020 | 2030 | 125000 | 1 | Wet (1500-1999 mm/yr) | 137.77 | 0 | 10 | 35
2020 | 2030 | 125000 | 2 | Wet (1500-1999 mm/yr) | 220.432 | 0 | 14 | 37
2020 | 2030 | 125000 | 3 | Wet (1500-1999 mm/yr) | 275.54 | 4 | 16 | 37
2020 | 2035 | 125000 | 1 | Wet (1500-1999 mm/yr) | 137.77 | 0 | 17 | 48
2020 | 2035 | 125000 | 2 | Wet (1500-1999 mm/yr) | 220.432 | 3 | 22 | 48
2020 | 2035 | 125000 | 3 | Wet (1500-1999 mm/yr) | 275.54 | 10 | 23 | 48
2020 | 2040 | 125000 | 1 | Wet (1500-1999 mm/yr) | 137.77 | 0 | 29 | 57
2020 | 2040 | 125000 | 2 | Wet (1500-1999 mm/yr) | 220.432 | 8 | 32 | 57
2020 | 2040 | 125000 | 3 | Wet (1500-1999 mm/yr) | 275.54 | 15 | 32 | 57
2020 | 2045 | 125000 | 1 | Wet (1500-1999 mm/yr) | 137.77 | 4 | 37 | 64
2020 | 2045 | 125000 | 2 | Wet (1500-1999 mm/yr) | 220.432 | 16 | 39 | 64
2020 | 2045 | 125000 | 3 | Wet (1500-1999 mm/yr) | 275.54 | 22 | 39 | 64
2020 | 2025 | 125000 | 1 | Moderately Wet (1000-1499 mm/yr) | 139.7883 | 0 | 4 | 16
2020 | 2025 | 125000 | 2 | Moderately Wet (1000-1499 mm/yr) | 209.6824 | 0 | 9 | 21
2020 | 2025 | 125000 | 3 | Moderately Wet (1000-1499 mm/yr) | 256.2785 | 0 | 10 | 23
2020 | 2030 | 125000 | 1 | Moderately Wet (1000-1499 mm/yr) | 139.7883 | 0 | 11 | 40
2020 | 2030 | 125000 | 2 | Moderately Wet (1000-1499 mm/yr) | 209.6824 | 1 | 16 | 40
2020 | 2030 | 125000 | 3 | Moderately Wet (1000-1499 mm/yr) | 256.2785 | 5 | 17 | 40
2020 | 2035 | 125000 | 1 | Moderately Wet (1000-1499 mm/yr) | 139.7883 | 0 | 19 | 52
2020 | 2035 | 125000 | 2 | Moderately Wet (1000-1499 mm/yr) | 209.6824 | 6 | 25 | 52
2020 | 2035 | 125000 | 3 | Moderately Wet (1000-1499 mm/yr) | 256.2785 | 10 | 26 | 52
2020 | 2040 | 125000 | 1 | Moderately Wet (1000-1499 mm/yr) | 139.7883 | 0 | 32 | 63
2020 | 2040 | 125000 | 2 | Moderately Wet (1000-1499 mm/yr) | 209.6824 | 12 | 34 | 63
2020 | 2040 | 125000 | 3 | Moderately Wet (1000-1499 mm/yr) | 256.2785 | 16 | 34 | 63
2020 | 2045 | 125000 | 1 | Moderately Wet (1000-1499 mm/yr) | 139.7883 | 5 | 39 | 71
2020 | 2045 | 125000 | 2 | Moderately Wet (1000-1499 mm/yr) | 209.6824 | 20 | 41 | 71
2020 | 2045 | 125000 | 3 | Moderately Wet (1000-1499 mm/yr) | 256.2785 | 23 | 41 | 71
2020 | 2025 | 125000 | 1 | Moderately Dry (500-999 mm/yr) | 163.0863 | 0 | 6 | 18
2020 | 2025 | 125000 | 2 | Moderately Dry (500-999 mm/yr) | 232.9805 | 0 | 9 | 22
2020 | 2025 | 125000 | 3 | Moderately Dry (500-999 mm/yr) | 279.5766 | 0 | 10 | 25
2020 | 2030 | 125000 | 1 | Moderately Dry (500-999 mm/yr) | 163.0863 | 0 | 13 | 40
2020 | 2030 | 125000 | 2 | Moderately Dry (500-999 mm/yr) | 232.9805 | 3 | 17 | 40
2020 | 2030 | 125000 | 3 | Moderately Dry (500-999 mm/yr) | 279.5766 | 6 | 18 | 40
2020 | 2035 | 125000 | 1 | Moderately Dry (500-999 mm/yr) | 163.0863 | 0 | 22 | 52
2020 | 2035 | 125000 | 2 | Moderately Dry (500-999 mm/yr) | 232.9805 | 9 | 26 | 52
2020 | 2035 | 125000 | 3 | Moderately Dry (500-999 mm/yr) | 279.5766 | 12 | 26 | 52
2020 | 2040 | 125000 | 1 | Moderately Dry (500-999 mm/yr) | 163.0863 | 1 | 33 | 63
2020 | 2040 | 125000 | 2 | Moderately Dry (500-999 mm/yr) | 232.9805 | 15 | 34 | 63
2020 | 2040 | 125000 | 3 | Moderately Dry (500-999 mm/yr) | 279.5766 | 18 | 34 | 63
2020 | 2045 | 125000 | 1 | Moderately Dry (500-999 mm/yr) | 163.0863 | 10 | 40 | 71
2020 | 2045 | 125000 | 2 | Moderately Dry (500-999 mm/yr) | 232.9805 | 22 | 41 | 71
2020 | 2045 | 125000 | 3 | Moderately Dry (500-999 mm/yr) | 279.5766 | 24 | 41 | 71
2020 | 2025 | 125000 | 1 | Dry (<500 mm/yr) | 186.3844 | 0 | 7 | 19
2020 | 2025 | 125000 | 2 | Dry (<500 mm/yr) | 256.2785 | 0 | 10 | 23
2020 | 2025 | 125000 | 3 | Dry (<500 mm/yr) | 302.8746 | 1 | 11 | 25
2020 | 2030 | 125000 | 1 | Dry (<500 mm/yr) | 186.3844 | 0 | 14 | 40
2020 | 2030 | 125000 | 2 | Dry (<500 mm/yr) | 256.2785 | 5 | 17 | 40
2020 | 2030 | 125000 | 3 | Dry (<500 mm/yr) | 302.8746 | 7 | 19 | 40
2020 | 2035 | 125000 | 1 | Dry (<500 mm/yr) | 186.3844 | 2 | 23 | 52
2020 | 2035 | 125000 | 2 | Dry (<500 mm/yr) | 256.2785 | 10 | 26 | 52
2020 | 2035 | 125000 | 3 | Dry (<500 mm/yr) | 302.8746 | 13 | 26 | 52
2020 | 2040 | 125000 | 1 | Dry (<500 mm/yr) | 186.3844 | 7 | 33 | 63
2020 | 2040 | 125000 | 2 | Dry (<500 mm/yr) | 256.2785 | 16 | 34 | 63
2020 | 2040 | 125000 | 3 | Dry (<500 mm/yr) | 302.8746 | 19 | 34 | 63
2020 | 2045 | 125000 | 1 | Dry (<500 mm/yr) | 186.3844 | 16 | 40 | 71
2020 | 2045 | 125000 | 2 | Dry (<500 mm/yr) | 256.2785 | 23 | 41 | 71
2020 | 2045 | 125000 | 3 | Dry (<500 mm/yr) | 302.8746 | 25 | 41 | 71
2025 | 2030 | 125000 | 1 | Very Wet (>2000 mm/yr) | 73.6239 | 0 | 2 | 16
2025 | 2030 | 125000 | 2 | Very Wet (>2000 mm/yr) | 128.8418 | 0 | 7 | 20
2025 | 2030 | 125000 | 3 | Very Wet (>2000 mm/yr) | 165.6537 | 0 | 8 | 23
2025 | 2035 | 125000 | 1 | Very Wet (>2000 mm/yr) | 73.6239 | 0 | 8 | 37
2025 | 2035 | 125000 | 2 | Very Wet (>2000 mm/yr) | 128.8418 | 0 | 13 | 37
2025 | 2035 | 125000 | 3 | Very Wet (>2000 mm/yr) | 165.6537 | 4 | 15 | 37
2025 | 2040 | 125000 | 1 | Very Wet (>2000 mm/yr) | 73.6239 | 0 | 20 | 47
2025 | 2040 | 125000 | 2 | Very Wet (>2000 mm/yr) | 128.8418 | 0 | 25 | 47
2025 | 2040 | 125000 | 3 | Very Wet (>2000 mm/yr) | 165.6537 | 9 | 25 | 47
2025 | 2045 | 125000 | 1 | Very Wet (>2000 mm/yr) | 73.6239 | 4 | 29 | 55
2025 | 2045 | 125000 | 2 | Very Wet (>2000 mm/yr) | 128.8418 | 8 | 32 | 55
2025 | 2045 | 125000 | 3 | Very Wet (>2000 mm/yr) | 165.6537 | 17 | 32 | 55
2025 | 2030 | 125000 | 1 | Wet (1500-1999 mm/yr) | 82.3075 | 0 | 4 | 19
2025 | 2030 | 125000 | 2 | Wet (1500-1999 mm/yr) | 131.692 | 0 | 8 | 23
2025 | 2030 | 125000 | 3 | Wet (1500-1999 mm/yr) | 164.615 | 0 | 9 | 25
2025 | 2035 | 125000 | 1 | Wet (1500-1999 mm/yr) | 82.3075 | 0 | 10 | 39
2025 | 2035 | 125000 | 2 | Wet (1500-1999 mm/yr) | 131.692 | 0 | 15 | 39
2025 | 2035 | 125000 | 3 | Wet (1500-1999 mm/yr) | 164.615 | 5 | 16 | 39
2025 | 2040 | 125000 | 1 | Wet (1500-1999 mm/yr) | 82.3075 | 0 | 22 | 50
2025 | 2040 | 125000 | 2 | Wet (1500-1999 mm/yr) | 131.692 | 5 | 25 | 50
2025 | 2040 | 125000 | 3 | Wet (1500-1999 mm/yr) | 164.615 | 11 | 25 | 50
2025 | 2045 | 125000 | 1 | Wet (1500-1999 mm/yr) | 82.3075 | 4 | 31 | 59
2025 | 2045 | 125000 | 2 | Wet (1500-1999 mm/yr) | 131.692 | 13 | 33 | 59
2025 | 2045 | 125000 | 3 | Wet (1500-1999 mm/yr) | 164.615 | 18 | 33 | 59
2025 | 2030 | 125000 | 1 | Moderately Wet (1000-1499 mm/yr) | 81.1602 | 0 | 6 | 24
2025 | 2030 | 125000 | 2 | Moderately Wet (1000-1499 mm/yr) | 121.7403 | 0 | 9 | 27
2025 | 2030 | 125000 | 3 | Moderately Wet (1000-1499 mm/yr) | 148.7936 | 0 | 10 | 27
2025 | 2035 | 125000 | 1 | Moderately Wet (1000-1499 mm/yr) | 81.1602 | 0 | 13 | 42
2025 | 2035 | 125000 | 2 | Moderately Wet (1000-1499 mm/yr) | 121.7403 | 2 | 16 | 42
2025 | 2035 | 125000 | 3 | Moderately Wet (1000-1499 mm/yr) | 148.7936 | 6 | 18 | 42
2025 | 2040 | 125000 | 1 | Moderately Wet (1000-1499 mm/yr) | 81.1602 | 0 | 26 | 55
2025 | 2040 | 125000 | 2 | Moderately Wet (1000-1499 mm/yr) | 121.7403 | 8 | 27 | 55
2025 | 2040 | 125000 | 3 | Moderately Wet (1000-1499 mm/yr) | 148.7936 | 12 | 27 | 55
2025 | 2045 | 125000 | 1 | Moderately Wet (1000-1499 mm/yr) | 81.1602 | 4 | 33 | 65
2025 | 2045 | 125000 | 2 | Moderately Wet (1000-1499 mm/yr) | 121.7403 | 15 | 34 | 65
2025 | 2045 | 125000 | 3 | Moderately Wet (1000-1499 mm/yr) | 148.7936 | 18 | 34 | 65
2025 | 2030 | 125000 | 1 | Moderately Dry (500-999 mm/yr) | 94.6869 | 0 | 6 | 25
2025 | 2030 | 125000 | 2 | Moderately Dry (500-999 mm/yr) | 135.2669 | 0 | 9 | 27
2025 | 2030 | 125000 | 3 | Moderately Dry (500-999 mm/yr) | 162.3203 | 1 | 11 | 27
2025 | 2035 | 125000 | 1 | Moderately Dry (500-999 mm/yr) | 94.6869 | 0 | 13 | 42
2025 | 2035 | 125000 | 2 | Moderately Dry (500-999 mm/yr) | 135.2669 | 4 | 17 | 42
2025 | 2035 | 125000 | 3 | Moderately Dry (500-999 mm/yr) | 162.3203 | 7 | 18 | 42
2025 | 2040 | 125000 | 1 | Moderately Dry (500-999 mm/yr) | 94.6869 | 0 | 26 | 55
2025 | 2040 | 125000 | 2 | Moderately Dry (500-999 mm/yr) | 135.2669 | 10 | 27 | 55
2025 | 2040 | 125000 | 3 | Moderately Dry (500-999 mm/yr) | 162.3203 | 13 | 27 | 55
2025 | 2045 | 125000 | 1 | Moderately Dry (500-999 mm/yr) | 94.6869 | 6 | 33 | 65
2025 | 2045 | 125000 | 2 | Moderately Dry (500-999 mm/yr) | 135.2669 | 17 | 34 | 65
2025 | 2045 | 125000 | 3 | Moderately Dry (500-999 mm/yr) | 162.3203 | 19 | 34 | 65
2025 | 2030 | 125000 | 1 | Dry (<500 mm/yr) | 108.2136 | 0 | 7 | 27
2025 | 2030 | 125000 | 2 | Dry (<500 mm/yr) | 148.7936 | 0 | 10 | 27
2025 | 2030 | 125000 | 3 | Dry (<500 mm/yr) | 175.847 | 2 | 11 | 27
2025 | 2035 | 125000 | 1 | Dry (<500 mm/yr) | 108.2136 | 0 | 14 | 42
2025 | 2035 | 125000 | 2 | Dry (<500 mm/yr) | 148.7936 | 6 | 18 | 42
2025 | 2035 | 125000 | 3 | Dry (<500 mm/yr) | 175.847 | 9 | 19 | 42
2025 | 2040 | 125000 | 1 | Dry (<500 mm/yr) | 108.2136 | 3 | 26 | 55
2025 | 2040 | 125000 | 2 | Dry (<500 mm/yr) | 148.7936 | 12 | 27 | 55
2025 | 2040 | 125000 | 3 | Dry (<500 mm/yr) | 175.847 | 15 | 27 | 55
2025 | 2045 | 125000 | 1 | Dry (<500 mm/yr) | 108.2136 | 11 | 33 | 65
2025 | 2045 | 125000 | 2 | Dry (<500 mm/yr) | 148.7936 | 18 | 34 | 65
2025 | 2045 | 125000 | 3 | Dry (<500 mm/yr) | 175.847 | 20 | 34 | 65
1980 | 1990 | 150000 | 1 | Very Wet (>2000 mm/yr) | 12.2335 | 0 | 0 | 0
1980 | 1990 | 150000 | 2 | Very Wet (>2000 mm/yr) | 21.4087 | 0 | 0 | 0
1980 | 1990 | 150000 | 3 | Very Wet (>2000 mm/yr) | 27.5254 | 0 | 0 | 0
1980 | 1995 | 150000 | 1 | Very Wet (>2000 mm/yr) | 20.6851 | 0 | 0 | 0
1980 | 1995 | 150000 | 2 | Very Wet (>2000 mm/yr) | 36.199 | 0 | 0 | 0
1980 | 1995 | 150000 | 3 | Very Wet (>2000 mm/yr) | 46.5416 | 0 | 0 | 0
1980 | 2000 | 150000 | 1 | Very Wet (>2000 mm/yr) | 32.1394 | 0 | 0 | 0
1980 | 2000 | 150000 | 2 | Very Wet (>2000 mm/yr) | 56.244 | 0 | 0 | 2
1980 | 2000 | 150000 | 3 | Very Wet (>2000 mm/yr) | 72.3137 | 0 | 0 | 7
1980 | 2005 | 150000 | 1 | Very Wet (>2000 mm/yr) | 48.3005 | 0 | 0 | 0
1980 | 2005 | 150000 | 2 | Very Wet (>2000 mm/yr) | 84.5259 | 0 | 0 | 9
1980 | 2005 | 150000 | 3 | Very Wet (>2000 mm/yr) | 108.6761 | 0 | 0 | 13
1980 | 2010 | 150000 | 1 | Very Wet (>2000 mm/yr) | 73.3338 | 0 | 0 | 6
1980 | 2010 | 150000 | 2 | Very Wet (>2000 mm/yr) | 128.3342 | 0 | 0 | 15
1980 | 2010 | 150000 | 3 | Very Wet (>2000 mm/yr) | 165.0011 | 0 | 0 | 19
1980 | 2015 | 150000 | 1 | Very Wet (>2000 mm/yr) | 123.9241 | 0 | 0 | 17
1980 | 2015 | 150000 | 2 | Very Wet (>2000 mm/yr) | 216.8672 | 0 | 1 | 27
1980 | 2015 | 150000 | 3 | Very Wet (>2000 mm/yr) | 278.8292 | 0 | 4 | 30
1980 | 2020 | 150000 | 1 | Very Wet (>2000 mm/yr) | 298.5356 | 0 | 2 | 28
1980 | 2020 | 150000 | 2 | Very Wet (>2000 mm/yr) | 522.4373 | 0 | 6 | 35
1980 | 2020 | 150000 | 3 | Very Wet (>2000 mm/yr) | 671.7051 | 1 | 9 | 35
1980 | 2025 | 150000 | 1 | Very Wet (>2000 mm/yr) | 377.2123 | 0 | 8 | 40
1980 | 2025 | 150000 | 2 | Very Wet (>2000 mm/yr) | 660.1215 | 5 | 12 | 41
1980 | 2025 | 150000 | 3 | Very Wet (>2000 mm/yr) | 848.7277 | 6 | 14 | 41
1980 | 2030 | 150000 | 1 | Very Wet (>2000 mm/yr) | 377.2123 | 0 | 13 | 48
1980 | 2030 | 150000 | 2 | Very Wet (>2000 mm/yr) | 660.1215 | 10 | 17 | 48
1980 | 2030 | 150000 | 3 | Very Wet (>2000 mm/yr) | 848.7277 | 11 | 20 | 48
1980 | 2035 | 150000 | 1 | Very Wet (>2000 mm/yr) | 377.2123 | 0 | 24 | 54
1980 | 2035 | 150000 | 2 | Very Wet (>2000 mm/yr) | 660.1215 | 16 | 29 | 54
1980 | 2035 | 150000 | 3 | Very Wet (>2000 mm/yr) | 848.7277 | 17 | 30 | 54
1980 | 2040 | 150000 | 1 | Very Wet (>2000 mm/yr) | 377.2123 | 0 | 36 | 58
1980 | 2040 | 150000 | 2 | Very Wet (>2000 mm/yr) | 660.1215 | 21 | 36 | 58
1980 | 2040 | 150000 | 3 | Very Wet (>2000 mm/yr) | 848.7277 | 22 | 36 | 58
1980 | 2045 | 150000 | 1 | Very Wet (>2000 mm/yr) | 377.2123 | 5 | 41 | 58
1980 | 2045 | 150000 | 2 | Very Wet (>2000 mm/yr) | 660.1215 | 29 | 41 | 58
1980 | 2045 | 150000 | 3 | Very Wet (>2000 mm/yr) | 848.7277 | 29 | 41 | 58
1980 | 1990 | 150000 | 1 | Wet (1500-1999 mm/yr) | 17.7535 | 0 | 0 | 0
1980 | 1990 | 150000 | 2 | Wet (1500-1999 mm/yr) | 28.4057 | 0 | 0 | 0
1980 | 1990 | 150000 | 3 | Wet (1500-1999 mm/yr) | 35.5071 | 0 | 0 | 0
1980 | 1995 | 150000 | 1 | Wet (1500-1999 mm/yr) | 29.4286 | 0 | 0 | 0
1980 | 1995 | 150000 | 2 | Wet (1500-1999 mm/yr) | 47.0857 | 0 | 0 | 0
1980 | 1995 | 150000 | 3 | Wet (1500-1999 mm/yr) | 58.8572 | 0 | 0 | 4
1980 | 2000 | 150000 | 1 | Wet (1500-1999 mm/yr) | 44.7869 | 0 | 0 | 0
1980 | 2000 | 150000 | 2 | Wet (1500-1999 mm/yr) | 71.659 | 0 | 0 | 7
1980 | 2000 | 150000 | 3 | Wet (1500-1999 mm/yr) | 89.5738 | 0 | 0 | 12
1980 | 2005 | 150000 | 1 | Wet (1500-1999 mm/yr) | 66.0686 | 0 | 0 | 5
1980 | 2005 | 150000 | 2 | Wet (1500-1999 mm/yr) | 105.7097 | 0 | 0 | 14
1980 | 2005 | 150000 | 3 | Wet (1500-1999 mm/yr) | 132.1372 | 0 | 0 | 19
1980 | 2010 | 150000 | 1 | Wet (1500-1999 mm/yr) | 99.3636 | 0 | 0 | 16
1980 | 2010 | 150000 | 2 | Wet (1500-1999 mm/yr) | 158.9818 | 0 | 0 | 25
1980 | 2010 | 150000 | 3 | Wet (1500-1999 mm/yr) | 198.7272 | 0 | 0 | 29
1980 | 2015 | 150000 | 1 | Wet (1500-1999 mm/yr) | 168.0267 | 0 | 0 | 28
1980 | 2015 | 150000 | 2 | Wet (1500-1999 mm/yr) | 268.8427 | 0 | 3 | 35
1980 | 2015 | 150000 | 3 | Wet (1500-1999 mm/yr) | 336.0534 | 0 | 6 | 35
1980 | 2020 | 150000 | 1 | Wet (1500-1999 mm/yr) | 383.2054 | 0 | 4 | 40
1980 | 2020 | 150000 | 2 | Wet (1500-1999 mm/yr) | 613.1287 | 1 | 9 | 41
1980 | 2020 | 150000 | 3 | Wet (1500-1999 mm/yr) | 766.4109 | 2 | 11 | 41
1980 | 2025 | 150000 | 1 | Wet (1500-1999 mm/yr) | 470.1671 | 0 | 10 | 47
1980 | 2025 | 150000 | 2 | Wet (1500-1999 mm/yr) | 752.2674 | 6 | 14 | 47
1980 | 2025 | 150000 | 3 | Wet (1500-1999 mm/yr) | 940.3343 | 7 | 17 | 47
1980 | 2030 | 150000 | 1 | Wet (1500-1999 mm/yr) | 470.1671 | 0 | 17 | 54
1980 | 2030 | 150000 | 2 | Wet (1500-1999 mm/yr) | 752.2674 | 11 | 22 | 54
1980 | 2030 | 150000 | 3 | Wet (1500-1999 mm/yr) | 940.3343 | 12 | 25 | 54
1980 | 2035 | 150000 | 1 | Wet (1500-1999 mm/yr) | 470.1671 | 0 | 29 | 58
1980 | 2035 | 150000 | 2 | Wet (1500-1999 mm/yr) | 752.2674 | 16 | 32 | 58
1980 | 2035 | 150000 | 3 | Wet (1500-1999 mm/yr) | 940.3343 | 18 | 32 | 58
1980 | 2040 | 150000 | 1 | Wet (1500-1999 mm/yr) | 470.1671 | 0 | 38 | 58
1980 | 2040 | 150000 | 2 | Wet (1500-1999 mm/yr) | 752.2674 | 22 | 38 | 58
1980 | 2040 | 150000 | 3 | Wet (1500-1999 mm/yr) | 940.3343 | 23 | 38 | 58
1980 | 2045 | 150000 | 1 | Wet (1500-1999 mm/yr) | 470.1671 | 8 | 44 | 58
1980 | 2045 | 150000 | 2 | Wet (1500-1999 mm/yr) | 752.2674 | 30 | 44 | 58
1980 | 2045 | 150000 | 3 | Wet (1500-1999 mm/yr) | 940.3343 | 30 | 44 | 58
1980 | 1990 | 150000 | 1 | Moderately Wet (1000-1499 mm/yr) | 25.177 | 0 | 0 | 0
1980 | 1990 | 150000 | 2 | Moderately Wet (1000-1499 mm/yr) | 37.7655 | 0 | 0 | 0
1980 | 1990 | 150000 | 3 | Moderately Wet (1000-1499 mm/yr) | 46.1578 | 0 | 0 | 0
1980 | 1995 | 150000 | 1 | Moderately Wet (1000-1499 mm/yr) | 40.9118 | 0 | 0 | 0
1980 | 1995 | 150000 | 2 | Moderately Wet (1000-1499 mm/yr) | 61.3677 | 0 | 0 | 5
1980 | 1995 | 150000 | 3 | Moderately Wet (1000-1499 mm/yr) | 75.005 | 0 | 0 | 10
1980 | 2000 | 150000 | 1 | Moderately Wet (1000-1499 mm/yr) | 61.2306 | 0 | 0 | 5
1980 | 2000 | 150000 | 2 | Moderately Wet (1000-1499 mm/yr) | 91.8458 | 0 | 0 | 14
1980 | 2000 | 150000 | 3 | Moderately Wet (1000-1499 mm/yr) | 112.256 | 0 | 0 | 19
1980 | 2005 | 150000 | 1 | Moderately Wet (1000-1499 mm/yr) | 89.6264 | 0 | 0 | 18
1980 | 2005 | 150000 | 2 | Moderately Wet (1000-1499 mm/yr) | 134.4395 | 0 | 0 | 27
1980 | 2005 | 150000 | 3 | Moderately Wet (1000-1499 mm/yr) | 164.315 | 0 | 0 | 30
1980 | 2010 | 150000 | 1 | Moderately Wet (1000-1499 mm/yr) | 135.6647 | 0 | 0 | 32
1980 | 2010 | 150000 | 2 | Moderately Wet (1000-1499 mm/yr) | 203.497 | 0 | 1 | 37
1980 | 2010 | 150000 | 3 | Moderately Wet (1000-1499 mm/yr) | 248.7186 | 0 | 3 | 37
1980 | 2015 | 150000 | 1 | Moderately Wet (1000-1499 mm/yr) | 229.4701 | 0 | 2 | 44
1980 | 2015 | 150000 | 2 | Moderately Wet (1000-1499 mm/yr) | 344.2051 | 0 | 6 | 44
1980 | 2015 | 150000 | 3 | Moderately Wet (1000-1499 mm/yr) | 420.6951 | 0 | 9 | 44
1980 | 2020 | 150000 | 1 | Moderately Wet (1000-1499 mm/yr) | 474.0263 | 0 | 7 | 50
1980 | 2020 | 150000 | 2 | Moderately Wet (1000-1499 mm/yr) | 711.0394 | 2 | 12 | 50
1980 | 2020 | 150000 | 3 | Moderately Wet (1000-1499 mm/yr) | 869.0482 | 3 | 15 | 50
1980 | 2025 | 150000 | 1 | Moderately Wet (1000-1499 mm/yr) | 557.8503 | 0 | 13 | 57
1980 | 2025 | 150000 | 2 | Moderately Wet (1000-1499 mm/yr) | 836.7755 | 7 | 18 | 57
1980 | 2025 | 150000 | 3 | Moderately Wet (1000-1499 mm/yr) | 1022.7256 | 8 | 21 | 57
1980 | 2030 | 150000 | 1 | Moderately Wet (1000-1499 mm/yr) | 557.8503 | 4 | 24 | 58
1980 | 2030 | 150000 | 2 | Moderately Wet (1000-1499 mm/yr) | 836.7755 | 12 | 30 | 58
1980 | 2030 | 150000 | 3 | Moderately Wet (1000-1499 mm/yr) | 1022.7256 | 14 | 30 | 58
1980 | 2035 | 150000 | 1 | Moderately Wet (1000-1499 mm/yr) | 557.8503 | 9 | 36 | 58
1980 | 2035 | 150000 | 2 | Moderately Wet (1000-1499 mm/yr) | 836.7755 | 18 | 36 | 58
1980 | 2035 | 150000 | 3 | Moderately Wet (1000-1499 mm/yr) | 1022.7256 | 19 | 36 | 58
1980 | 2040 | 150000 | 1 | Moderately Wet (1000-1499 mm/yr) | 557.8503 | 16 | 43 | 58
1980 | 2040 | 150000 | 2 | Moderately Wet (1000-1499 mm/yr) | 836.7755 | 25 | 43 | 58
1980 | 2040 | 150000 | 3 | Moderately Wet (1000-1499 mm/yr) | 1022.7256 | 26 | 43 | 58
1980 | 2045 | 150000 | 1 | Moderately Wet (1000-1499 mm/yr) | 557.8503 | 25 | 49 | 58
1980 | 2045 | 150000 | 2 | Moderately Wet (1000-1499 mm/yr) | 836.7755 | 31 | 49 | 58
1980 | 2045 | 150000 | 3 | Moderately Wet (1000-1499 mm/yr) | 1022.7256 | 31 | 49 | 58
1980 | 1990 | 150000 | 1 | Moderately Dry (500-999 mm/yr) | 29.3732 | 0 | 0 | 0
1980 | 1990 | 150000 | 2 | Moderately Dry (500-999 mm/yr) | 41.9616 | 0 | 0 | 0
1980 | 1990 | 150000 | 3 | Moderately Dry (500-999 mm/yr) | 50.354 | 0 | 0 | 1
1980 | 1995 | 150000 | 1 | Moderately Dry (500-999 mm/yr) | 47.7305 | 0 | 0 | 0
1980 | 1995 | 150000 | 2 | Moderately Dry (500-999 mm/yr) | 68.1864 | 0 | 0 | 7
1980 | 1995 | 150000 | 3 | Moderately Dry (500-999 mm/yr) | 81.8236 | 0 | 0 | 12
1980 | 2000 | 150000 | 1 | Moderately Dry (500-999 mm/yr) | 71.4357 | 0 | 0 | 8
1980 | 2000 | 150000 | 2 | Moderately Dry (500-999 mm/yr) | 102.0509 | 0 | 0 | 16
1980 | 2000 | 150000 | 3 | Moderately Dry (500-999 mm/yr) | 122.4611 | 0 | 0 | 21
1980 | 2005 | 150000 | 1 | Moderately Dry (500-999 mm/yr) | 104.5641 | 0 | 0 | 21
1980 | 2005 | 150000 | 2 | Moderately Dry (500-999 mm/yr) | 149.3773 | 0 | 0 | 30
1980 | 2005 | 150000 | 3 | Moderately Dry (500-999 mm/yr) | 179.2527 | 0 | 0 | 30
1980 | 2010 | 150000 | 1 | Moderately Dry (500-999 mm/yr) | 158.2755 | 0 | 0 | 35
1980 | 2010 | 150000 | 2 | Moderately Dry (500-999 mm/yr) | 226.1078 | 0 | 2 | 37
1980 | 2010 | 150000 | 3 | Moderately Dry (500-999 mm/yr) | 271.3294 | 0 | 5 | 37
1980 | 2015 | 150000 | 1 | Moderately Dry (500-999 mm/yr) | 267.7151 | 0 | 3 | 44
1980 | 2015 | 150000 | 2 | Moderately Dry (500-999 mm/yr) | 382.4501 | 0 | 8 | 44
1980 | 2015 | 150000 | 3 | Moderately Dry (500-999 mm/yr) | 458.9401 | 0 | 11 | 44
1980 | 2020 | 150000 | 1 | Moderately Dry (500-999 mm/yr) | 553.0307 | 0 | 9 | 50
1980 | 2020 | 150000 | 2 | Moderately Dry (500-999 mm/yr) | 790.0438 | 2 | 13 | 50
1980 | 2020 | 150000 | 3 | Moderately Dry (500-999 mm/yr) | 948.0526 | 4 | 16 | 50
1980 | 2025 | 150000 | 1 | Moderately Dry (500-999 mm/yr) | 650.8254 | 5 | 14 | 57
1980 | 2025 | 150000 | 2 | Moderately Dry (500-999 mm/yr) | 929.7506 | 8 | 19 | 57
1980 | 2025 | 150000 | 3 | Moderately Dry (500-999 mm/yr) | 1115.7007 | 9 | 22 | 57
1980 | 2030 | 150000 | 1 | Moderately Dry (500-999 mm/yr) | 650.8254 | 11 | 26 | 58
1980 | 2030 | 150000 | 2 | Moderately Dry (500-999 mm/yr) | 929.7506 | 13 | 30 | 58
1980 | 2030 | 150000 | 3 | Moderately Dry (500-999 mm/yr) | 1115.7007 | 14 | 30 | 58
1980 | 2035 | 150000 | 1 | Moderately Dry (500-999 mm/yr) | 650.8254 | 16 | 36 | 58
1980 | 2035 | 150000 | 2 | Moderately Dry (500-999 mm/yr) | 929.7506 | 18 | 36 | 58
1980 | 2035 | 150000 | 3 | Moderately Dry (500-999 mm/yr) | 1115.7007 | 20 | 36 | 58
1980 | 2040 | 150000 | 1 | Moderately Dry (500-999 mm/yr) | 650.8254 | 23 | 43 | 58
1980 | 2040 | 150000 | 2 | Moderately Dry (500-999 mm/yr) | 929.7506 | 26 | 43 | 58
1980 | 2040 | 150000 | 3 | Moderately Dry (500-999 mm/yr) | 1115.7007 | 26 | 43 | 58
1980 | 2045 | 150000 | 1 | Moderately Dry (500-999 mm/yr) | 650.8254 | 31 | 49 | 58
1980 | 2045 | 150000 | 2 | Moderately Dry (500-999 mm/yr) | 929.7506 | 31 | 49 | 58
1980 | 2045 | 150000 | 3 | Moderately Dry (500-999 mm/yr) | 1115.7007 | 31 | 49 | 58
1980 | 1990 | 150000 | 1 | Dry (<500 mm/yr) | 33.5693 | 0 | 0 | 0
1980 | 1990 | 150000 | 2 | Dry (<500 mm/yr) | 46.1578 | 0 | 0 | 0
1980 | 1990 | 150000 | 3 | Dry (<500 mm/yr) | 54.5501 | 0 | 0 | 2
1980 | 1995 | 150000 | 1 | Dry (<500 mm/yr) | 54.5491 | 0 | 0 | 2
1980 | 1995 | 150000 | 2 | Dry (<500 mm/yr) | 75.005 | 0 | 0 | 10
1980 | 1995 | 150000 | 3 | Dry (<500 mm/yr) | 88.6423 | 0 | 0 | 14
1980 | 2000 | 150000 | 1 | Dry (<500 mm/yr) | 81.6408 | 0 | 0 | 11
1980 | 2000 | 150000 | 2 | Dry (<500 mm/yr) | 112.256 | 0 | 0 | 19
1980 | 2000 | 150000 | 3 | Dry (<500 mm/yr) | 132.6662 | 0 | 0 | 23
1980 | 2005 | 150000 | 1 | Dry (<500 mm/yr) | 119.5018 | 0 | 0 | 25
1980 | 2005 | 150000 | 2 | Dry (<500 mm/yr) | 164.315 | 0 | 0 | 30
1980 | 2005 | 150000 | 3 | Dry (<500 mm/yr) | 194.1904 | 0 | 0 | 30
1980 | 2010 | 150000 | 1 | Dry (<500 mm/yr) | 180.8863 | 0 | 0 | 37
1980 | 2010 | 150000 | 2 | Dry (<500 mm/yr) | 248.7186 | 0 | 3 | 37
1980 | 2010 | 150000 | 3 | Dry (<500 mm/yr) | 293.9402 | 0 | 6 | 37
1980 | 2015 | 150000 | 1 | Dry (<500 mm/yr) | 305.9601 | 0 | 5 | 44
1980 | 2015 | 150000 | 2 | Dry (<500 mm/yr) | 420.6951 | 0 | 9 | 44
1980 | 2015 | 150000 | 3 | Dry (<500 mm/yr) | 497.1851 | 0 | 12 | 44
1980 | 2020 | 150000 | 1 | Dry (<500 mm/yr) | 632.035 | 1 | 10 | 50
1980 | 2020 | 150000 | 2 | Dry (<500 mm/yr) | 869.0482 | 3 | 15 | 50
1980 | 2020 | 150000 | 3 | Dry (<500 mm/yr) | 1027.0569 | 4 | 18 | 50
1980 | 2025 | 150000 | 1 | Dry (<500 mm/yr) | 743.8004 | 6 | 16 | 57
1980 | 2025 | 150000 | 2 | Dry (<500 mm/yr) | 1022.7256 | 8 | 21 | 57
1980 | 2025 | 150000 | 3 | Dry (<500 mm/yr) | 1208.6757 | 10 | 24 | 57
1980 | 2030 | 150000 | 1 | Dry (<500 mm/yr) | 743.8004 | 11 | 28 | 58
1980 | 2030 | 150000 | 2 | Dry (<500 mm/yr) | 1022.7256 | 14 | 30 | 58
1980 | 2030 | 150000 | 3 | Dry (<500 mm/yr) | 1208.6757 | 15 | 30 | 58
1980 | 2035 | 150000 | 1 | Dry (<500 mm/yr) | 743.8004 | 17 | 36 | 58
1980 | 2035 | 150000 | 2 | Dry (<500 mm/yr) | 1022.7256 | 19 | 36 | 58
1980 | 2035 | 150000 | 3 | Dry (<500 mm/yr) | 1208.6757 | 21 | 36 | 58
1980 | 2040 | 150000 | 1 | Dry (<500 mm/yr) | 743.8004 | 24 | 43 | 58
1980 | 2040 | 150000 | 2 | Dry (<500 mm/yr) | 1022.7256 | 26 | 43 | 58
1980 | 2040 | 150000 | 3 | Dry (<500 mm/yr) | 1208.6757 | 26 | 43 | 58
1980 | 2045 | 150000 | 1 | Dry (<500 mm/yr) | 743.8004 | 31 | 49 | 58
1980 | 2045 | 150000 | 2 | Dry (<500 mm/yr) | 1022.7256 | 31 | 49 | 58
1980 | 2045 | 150000 | 3 | Dry (<500 mm/yr) | 1208.6757 | 31 | 49 | 58
1985 | 1990 | 150000 | 1 | Very Wet (>2000 mm/yr) | 7.7762 | 0 | 0 | 0
1985 | 1990 | 150000 | 2 | Very Wet (>2000 mm/yr) | 13.6084 | 0 | 0 | 0
1985 | 1990 | 150000 | 3 | Very Wet (>2000 mm/yr) | 17.4965 | 0 | 0 | 0
1985 | 1995 | 150000 | 1 | Very Wet (>2000 mm/yr) | 16.444 | 0 | 0 | 0
1985 | 1995 | 150000 | 2 | Very Wet (>2000 mm/yr) | 28.777 | 0 | 0 | 0
1985 | 1995 | 150000 | 3 | Very Wet (>2000 mm/yr) | 36.999 | 0 | 0 | 0
1985 | 2000 | 150000 | 1 | Very Wet (>2000 mm/yr) | 28.1042 | 0 | 0 | 0
1985 | 2000 | 150000 | 2 | Very Wet (>2000 mm/yr) | 49.1824 | 0 | 0 | 0
1985 | 2000 | 150000 | 3 | Very Wet (>2000 mm/yr) | 63.2345 | 0 | 0 | 4
1985 | 2005 | 150000 | 1 | Very Wet (>2000 mm/yr) | 44.4612 | 0 | 0 | 0
1985 | 2005 | 150000 | 2 | Very Wet (>2000 mm/yr) | 77.8072 | 0 | 0 | 7
1985 | 2005 | 150000 | 3 | Very Wet (>2000 mm/yr) | 100.0378 | 0 | 0 | 12
1985 | 2010 | 150000 | 1 | Very Wet (>2000 mm/yr) | 69.6759 | 0 | 0 | 6
1985 | 2010 | 150000 | 2 | Very Wet (>2000 mm/yr) | 121.9329 | 0 | 0 | 15
1985 | 2010 | 150000 | 3 | Very Wet (>2000 mm/yr) | 156.7709 | 0 | 0 | 19
1985 | 2015 | 150000 | 1 | Very Wet (>2000 mm/yr) | 120.4563 | 0 | 0 | 16
1985 | 2015 | 150000 | 2 | Very Wet (>2000 mm/yr) | 210.7986 | 0 | 1 | 25
1985 | 2015 | 150000 | 3 | Very Wet (>2000 mm/yr) | 271.0268 | 0 | 3 | 29
1985 | 2020 | 150000 | 1 | Very Wet (>2000 mm/yr) | 295.2456 | 0 | 2 | 27
1985 | 2020 | 150000 | 2 | Very Wet (>2000 mm/yr) | 516.6797 | 0 | 6 | 35
1985 | 2020 | 150000 | 3 | Very Wet (>2000 mm/yr) | 664.3025 | 1 | 9 | 35
1985 | 2025 | 150000 | 1 | Very Wet (>2000 mm/yr) | 374.0242 | 0 | 8 | 39
1985 | 2025 | 150000 | 2 | Very Wet (>2000 mm/yr) | 654.5424 | 5 | 12 | 41
1985 | 2025 | 150000 | 3 | Very Wet (>2000 mm/yr) | 841.5545 | 6 | 14 | 41
1985 | 2030 | 150000 | 1 | Very Wet (>2000 mm/yr) | 374.0242 | 0 | 14 | 47
1985 | 2030 | 150000 | 2 | Very Wet (>2000 mm/yr) | 654.5424 | 10 | 18 | 47
1985 | 2030 | 150000 | 3 | Very Wet (>2000 mm/yr) | 841.5545 | 11 | 21 | 47
1985 | 2035 | 150000 | 1 | Very Wet (>2000 mm/yr) | 374.0242 | 0 | 23 | 54
1985 | 2035 | 150000 | 2 | Very Wet (>2000 mm/yr) | 654.5424 | 16 | 28 | 54
1985 | 2035 | 150000 | 3 | Very Wet (>2000 mm/yr) | 841.5545 | 17 | 29 | 54
1985 | 2040 | 150000 | 1 | Very Wet (>2000 mm/yr) | 374.0242 | 0 | 35 | 60
1985 | 2040 | 150000 | 2 | Very Wet (>2000 mm/yr) | 654.5424 | 21 | 35 | 60
1985 | 2040 | 150000 | 3 | Very Wet (>2000 mm/yr) | 841.5545 | 22 | 35 | 60
1985 | 2045 | 150000 | 1 | Very Wet (>2000 mm/yr) | 374.0242 | 5 | 41 | 63
1985 | 2045 | 150000 | 2 | Very Wet (>2000 mm/yr) | 654.5424 | 29 | 41 | 63
1985 | 2045 | 150000 | 3 | Very Wet (>2000 mm/yr) | 841.5545 | 29 | 41 | 63
1985 | 1990 | 150000 | 1 | Wet (1500-1999 mm/yr) | 11.1449 | 0 | 0 | 0
1985 | 1990 | 150000 | 2 | Wet (1500-1999 mm/yr) | 17.8318 | 0 | 0 | 0
1985 | 1990 | 150000 | 3 | Wet (1500-1999 mm/yr) | 22.2898 | 0 | 0 | 0
1985 | 1995 | 150000 | 1 | Wet (1500-1999 mm/yr) | 23.1405 | 0 | 0 | 0
1985 | 1995 | 150000 | 2 | Wet (1500-1999 mm/yr) | 37.0248 | 0 | 0 | 0
1985 | 1995 | 150000 | 3 | Wet (1500-1999 mm/yr) | 46.2809 | 0 | 0 | 0
1985 | 2000 | 150000 | 1 | Wet (1500-1999 mm/yr) | 38.8041 | 0 | 0 | 0
1985 | 2000 | 150000 | 2 | Wet (1500-1999 mm/yr) | 62.0865 | 0 | 0 | 4
1985 | 2000 | 150000 | 3 | Wet (1500-1999 mm/yr) | 77.6081 | 0 | 0 | 9
1985 | 2005 | 150000 | 1 | Wet (1500-1999 mm/yr) | 60.3763 | 0 | 0 | 4
1985 | 2005 | 150000 | 2 | Wet (1500-1999 mm/yr) | 96.6021 | 0 | 0 | 12
1985 | 2005 | 150000 | 3 | Wet (1500-1999 mm/yr) | 120.7526 | 0 | 0 | 17
1985 | 2010 | 150000 | 1 | Wet (1500-1999 mm/yr) | 93.9409 | 0 | 0 | 15
1985 | 2010 | 150000 | 2 | Wet (1500-1999 mm/yr) | 150.3054 | 0 | 0 | 24
1985 | 2010 | 150000 | 3 | Wet (1500-1999 mm/yr) | 187.8817 | 0 | 0 | 29
1985 | 2015 | 150000 | 1 | Wet (1500-1999 mm/yr) | 162.8842 | 0 | 0 | 26
1985 | 2015 | 150000 | 2 | Wet (1500-1999 mm/yr) | 260.6148 | 0 | 3 | 34
1985 | 2015 | 150000 | 3 | Wet (1500-1999 mm/yr) | 325.7685 | 0 | 5 | 34
1985 | 2020 | 150000 | 1 | Wet (1500-1999 mm/yr) | 378.3246 | 0 | 4 | 38
1985 | 2020 | 150000 | 2 | Wet (1500-1999 mm/yr) | 605.3194 | 1 | 8 | 40
1985 | 2020 | 150000 | 3 | Wet (1500-1999 mm/yr) | 756.6492 | 2 | 11 | 40
1985 | 2025 | 150000 | 1 | Wet (1500-1999 mm/yr) | 465.4278 | 0 | 10 | 47
1985 | 2025 | 150000 | 2 | Wet (1500-1999 mm/yr) | 744.6845 | 6 | 14 | 47
1985 | 2025 | 150000 | 3 | Wet (1500-1999 mm/yr) | 930.8556 | 7 | 17 | 47
1985 | 2030 | 150000 | 1 | Wet (1500-1999 mm/yr) | 465.4278 | 0 | 18 | 53
1985 | 2030 | 150000 | 2 | Wet (1500-1999 mm/yr) | 744.6845 | 11 | 23 | 53
1985 | 2030 | 150000 | 3 | Wet (1500-1999 mm/yr) | 930.8556 | 12 | 26 | 53
1985 | 2035 | 150000 | 1 | Wet (1500-1999 mm/yr) | 465.4278 | 0 | 29 | 60
1985 | 2035 | 150000 | 2 | Wet (1500-1999 mm/yr) | 744.6845 | 16 | 32 | 60
1985 | 2035 | 150000 | 3 | Wet (1500-1999 mm/yr) | 930.8556 | 18 | 32 | 60
1985 | 2040 | 150000 | 1 | Wet (1500-1999 mm/yr) | 465.4278 | 1 | 38 | 63
1985 | 2040 | 150000 | 2 | Wet (1500-1999 mm/yr) | 744.6845 | 23 | 38 | 63
1985 | 2040 | 150000 | 3 | Wet (1500-1999 mm/yr) | 930.8556 | 24 | 38 | 63
1985 | 2045 | 150000 | 1 | Wet (1500-1999 mm/yr) | 465.4278 | 7 | 44 | 63
1985 | 2045 | 150000 | 2 | Wet (1500-1999 mm/yr) | 744.6845 | 30 | 44 | 63
1985 | 2045 | 150000 | 3 | Wet (1500-1999 mm/yr) | 930.8556 | 30 | 44 | 63
1985 | 1990 | 150000 | 1 | Moderately Wet (1000-1499 mm/yr) | 15.5777 | 0 | 0 | 0
1985 | 1990 | 150000 | 2 | Moderately Wet (1000-1499 mm/yr) | 23.3665 | 0 | 0 | 0
1985 | 1990 | 150000 | 3 | Moderately Wet (1000-1499 mm/yr) | 28.5591 | 0 | 0 | 0
1985 | 1995 | 150000 | 1 | Moderately Wet (1000-1499 mm/yr) | 31.7781 | 0 | 0 | 0
1985 | 1995 | 150000 | 2 | Moderately Wet (1000-1499 mm/yr) | 47.6671 | 0 | 0 | 0
1985 | 1995 | 150000 | 3 | Moderately Wet (1000-1499 mm/yr) | 58.2598 | 0 | 0 | 4
1985 | 2000 | 150000 | 1 | Moderately Wet (1000-1499 mm/yr) | 52.5403 | 0 | 0 | 1
1985 | 2000 | 150000 | 2 | Moderately Wet (1000-1499 mm/yr) | 78.8104 | 0 | 0 | 10
1985 | 2000 | 150000 | 3 | Moderately Wet (1000-1499 mm/yr) | 96.3239 | 0 | 0 | 15
1985 | 2005 | 150000 | 1 | Moderately Wet (1000-1499 mm/yr) | 81.3581 | 0 | 0 | 14
1985 | 2005 | 150000 | 2 | Moderately Wet (1000-1499 mm/yr) | 122.0371 | 0 | 0 | 23
1985 | 2005 | 150000 | 3 | Moderately Wet (1000-1499 mm/yr) | 149.1565 | 0 | 0 | 28
1985 | 2010 | 150000 | 1 | Moderately Wet (1000-1499 mm/yr) | 127.7885 | 0 | 0 | 28
1985 | 2010 | 150000 | 2 | Moderately Wet (1000-1499 mm/yr) | 191.6828 | 0 | 0 | 35
1985 | 2010 | 150000 | 3 | Moderately Wet (1000-1499 mm/yr) | 234.2789 | 0 | 3 | 35
1985 | 2015 | 150000 | 1 | Moderately Wet (1000-1499 mm/yr) | 221.9996 | 0 | 1 | 42
1985 | 2015 | 150000 | 2 | Moderately Wet (1000-1499 mm/yr) | 332.9993 | 0 | 6 | 42
1985 | 2015 | 150000 | 3 | Moderately Wet (1000-1499 mm/yr) | 406.9992 | 0 | 8 | 42
1985 | 2020 | 150000 | 1 | Moderately Wet (1000-1499 mm/yr) | 466.9329 | 0 | 7 | 49
1985 | 2020 | 150000 | 2 | Moderately Wet (1000-1499 mm/yr) | 700.3993 | 1 | 11 | 49
1985 | 2020 | 150000 | 3 | Moderately Wet (1000-1499 mm/yr) | 856.0436 | 3 | 14 | 49
1985 | 2025 | 150000 | 1 | Moderately Wet (1000-1499 mm/yr) | 550.9489 | 0 | 12 | 56
1985 | 2025 | 150000 | 2 | Moderately Wet (1000-1499 mm/yr) | 826.4233 | 7 | 17 | 56
1985 | 2025 | 150000 | 3 | Moderately Wet (1000-1499 mm/yr) | 1010.073 | 8 | 20 | 56
1985 | 2030 | 150000 | 1 | Moderately Wet (1000-1499 mm/yr) | 550.9489 | 3 | 23 | 63
1985 | 2030 | 150000 | 2 | Moderately Wet (1000-1499 mm/yr) | 826.4233 | 12 | 28 | 63
1985 | 2030 | 150000 | 3 | Moderately Wet (1000-1499 mm/yr) | 1010.073 | 14 | 29 | 63
1985 | 2035 | 150000 | 1 | Moderately Wet (1000-1499 mm/yr) | 550.9489 | 8 | 36 | 63
1985 | 2035 | 150000 | 2 | Moderately Wet (1000-1499 mm/yr) | 826.4233 | 18 | 36 | 63
1985 | 2035 | 150000 | 3 | Moderately Wet (1000-1499 mm/yr) | 1010.073 | 19 | 36 | 63
1985 | 2040 | 150000 | 1 | Moderately Wet (1000-1499 mm/yr) | 550.9489 | 15 | 42 | 63
1985 | 2040 | 150000 | 2 | Moderately Wet (1000-1499 mm/yr) | 826.4233 | 25 | 42 | 63
1985 | 2040 | 150000 | 3 | Moderately Wet (1000-1499 mm/yr) | 1010.073 | 26 | 42 | 63
1985 | 2045 | 150000 | 1 | Moderately Wet (1000-1499 mm/yr) | 550.9489 | 24 | 49 | 63
1985 | 2045 | 150000 | 2 | Moderately Wet (1000-1499 mm/yr) | 826.4233 | 31 | 49 | 63
1985 | 2045 | 150000 | 3 | Moderately Wet (1000-1499 mm/yr) | 1010.073 | 31 | 49 | 63
1985 | 1990 | 150000 | 1 | Moderately Dry (500-999 mm/yr) | 18.174 | 0 | 0 | 0
1985 | 1990 | 150000 | 2 | Moderately Dry (500-999 mm/yr) | 25.9628 | 0 | 0 | 0
1985 | 1990 | 150000 | 3 | Moderately Dry (500-999 mm/yr) | 31.1553 | 0 | 0 | 0
1985 | 1995 | 150000 | 1 | Moderately Dry (500-999 mm/yr) | 37.0744 | 0 | 0 | 0
1985 | 1995 | 150000 | 2 | Moderately Dry (500-999 mm/yr) | 52.9635 | 0 | 0 | 2
1985 | 1995 | 150000 | 3 | Moderately Dry (500-999 mm/yr) | 63.5562 | 0 | 0 | 6
1985 | 2000 | 150000 | 1 | Moderately Dry (500-999 mm/yr) | 61.297 | 0 | 0 | 5
1985 | 2000 | 150000 | 2 | Moderately Dry (500-999 mm/yr) | 87.5671 | 0 | 0 | 12
1985 | 2000 | 150000 | 3 | Moderately Dry (500-999 mm/yr) | 105.0806 | 0 | 0 | 17
1985 | 2005 | 150000 | 1 | Moderately Dry (500-999 mm/yr) | 94.9178 | 0 | 0 | 17
1985 | 2005 | 150000 | 2 | Moderately Dry (500-999 mm/yr) | 135.5968 | 0 | 0 | 25
1985 | 2005 | 150000 | 3 | Moderately Dry (500-999 mm/yr) | 162.7162 | 0 | 0 | 28
1985 | 2010 | 150000 | 1 | Moderately Dry (500-999 mm/yr) | 149.0866 | 0 | 0 | 31
1985 | 2010 | 150000 | 2 | Moderately Dry (500-999 mm/yr) | 212.9809 | 0 | 1 | 35
1985 | 2010 | 150000 | 3 | Moderately Dry (500-999 mm/yr) | 255.577 | 0 | 4 | 35
1985 | 2015 | 150000 | 1 | Moderately Dry (500-999 mm/yr) | 258.9995 | 0 | 3 | 42
1985 | 2015 | 150000 | 2 | Moderately Dry (500-999 mm/yr) | 369.9993 | 0 | 7 | 42
1985 | 2015 | 150000 | 3 | Moderately Dry (500-999 mm/yr) | 443.9991 | 0 | 10 | 42
1985 | 2020 | 150000 | 1 | Moderately Dry (500-999 mm/yr) | 544.755 | 0 | 8 | 49
1985 | 2020 | 150000 | 2 | Moderately Dry (500-999 mm/yr) | 778.2215 | 2 | 13 | 49
1985 | 2020 | 150000 | 3 | Moderately Dry (500-999 mm/yr) | 933.8658 | 3 | 16 | 49
1985 | 2025 | 150000 | 1 | Moderately Dry (500-999 mm/yr) | 642.7737 | 5 | 14 | 56
1985 | 2025 | 150000 | 2 | Moderately Dry (500-999 mm/yr) | 918.2481 | 7 | 19 | 56
1985 | 2025 | 150000 | 3 | Moderately Dry (500-999 mm/yr) | 1101.8978 | 9 | 22 | 56
1985 | 2030 | 150000 | 1 | Moderately Dry (500-999 mm/yr) | 642.7737 | 11 | 25 | 63
1985 | 2030 | 150000 | 2 | Moderately Dry (500-999 mm/yr) | 918.2481 | 13 | 29 | 63
1985 | 2030 | 150000 | 3 | Moderately Dry (500-999 mm/yr) | 1101.8978 | 14 | 29 | 63
1985 | 2035 | 150000 | 1 | Moderately Dry (500-999 mm/yr) | 642.7737 | 16 | 36 | 63
1985 | 2035 | 150000 | 2 | Moderately Dry (500-999 mm/yr) | 918.2481 | 18 | 36 | 63
1985 | 2035 | 150000 | 3 | Moderately Dry (500-999 mm/yr) | 1101.8978 | 20 | 36 | 63
1985 | 2040 | 150000 | 1 | Moderately Dry (500-999 mm/yr) | 642.7737 | 23 | 42 | 63
1985 | 2040 | 150000 | 2 | Moderately Dry (500-999 mm/yr) | 918.2481 | 26 | 42 | 63
1985 | 2040 | 150000 | 3 | Moderately Dry (500-999 mm/yr) | 1101.8978 | 26 | 42 | 63
1985 | 2045 | 150000 | 1 | Moderately Dry (500-999 mm/yr) | 642.7737 | 31 | 49 | 63
1985 | 2045 | 150000 | 2 | Moderately Dry (500-999 mm/yr) | 918.2481 | 31 | 49 | 63
1985 | 2045 | 150000 | 3 | Moderately Dry (500-999 mm/yr) | 1101.8978 | 31 | 49 | 63
1985 | 1990 | 150000 | 1 | Dry (<500 mm/yr) | 20.7702 | 0 | 0 | 0
1985 | 1990 | 150000 | 2 | Dry (<500 mm/yr) | 28.5591 | 0 | 0 | 0
1985 | 1990 | 150000 | 3 | Dry (<500 mm/yr) | 33.7516 | 0 | 0 | 0
1985 | 1995 | 150000 | 1 | Dry (<500 mm/yr) | 42.3708 | 0 | 0 | 0
1985 | 1995 | 150000 | 2 | Dry (<500 mm/yr) | 58.2598 | 0 | 0 | 4
1985 | 1995 | 150000 | 3 | Dry (<500 mm/yr) | 68.8525 | 0 | 0 | 7
1985 | 2000 | 150000 | 1 | Dry (<500 mm/yr) | 70.0537 | 0 | 0 | 7
1985 | 2000 | 150000 | 2 | Dry (<500 mm/yr) | 96.3239 | 0 | 0 | 15
1985 | 2000 | 150000 | 3 | Dry (<500 mm/yr) | 113.8373 | 0 | 0 | 19
1985 | 2005 | 150000 | 1 | Dry (<500 mm/yr) | 108.4775 | 0 | 0 | 20
1985 | 2005 | 150000 | 2 | Dry (<500 mm/yr) | 149.1565 | 0 | 0 | 28
1985 | 2005 | 150000 | 3 | Dry (<500 mm/yr) | 176.2759 | 0 | 0 | 28
1985 | 2010 | 150000 | 1 | Dry (<500 mm/yr) | 170.3847 | 0 | 0 | 35
1985 | 2010 | 150000 | 2 | Dry (<500 mm/yr) | 234.2789 | 0 | 3 | 35
1985 | 2010 | 150000 | 3 | Dry (<500 mm/yr) | 276.8751 | 0 | 5 | 35
1985 | 2015 | 150000 | 1 | Dry (<500 mm/yr) | 295.9994 | 0 | 4 | 42
1985 | 2015 | 150000 | 2 | Dry (<500 mm/yr) | 406.9992 | 0 | 8 | 42
1985 | 2015 | 150000 | 3 | Dry (<500 mm/yr) | 480.999 | 0 | 11 | 42
1985 | 2020 | 150000 | 1 | Dry (<500 mm/yr) | 622.5772 | 1 | 10 | 49
1985 | 2020 | 150000 | 2 | Dry (<500 mm/yr) | 856.0436 | 3 | 14 | 49
1985 | 2020 | 150000 | 3 | Dry (<500 mm/yr) | 1011.6879 | 4 | 17 | 49
1985 | 2025 | 150000 | 1 | Dry (<500 mm/yr) | 734.5985 | 6 | 16 | 56
1985 | 2025 | 150000 | 2 | Dry (<500 mm/yr) | 1010.073 | 8 | 20 | 56
1985 | 2025 | 150000 | 3 | Dry (<500 mm/yr) | 1193.7226 | 9 | 23 | 56
1985 | 2030 | 150000 | 1 | Dry (<500 mm/yr) | 734.5985 | 11 | 27 | 63
1985 | 2030 | 150000 | 2 | Dry (<500 mm/yr) | 1010.073 | 14 | 29 | 63
1985 | 2030 | 150000 | 3 | Dry (<500 mm/yr) | 1193.7226 | 15 | 29 | 63
1985 | 2035 | 150000 | 1 | Dry (<500 mm/yr) | 734.5985 | 17 | 36 | 63
1985 | 2035 | 150000 | 2 | Dry (<500 mm/yr) | 1010.073 | 19 | 36 | 63
1985 | 2035 | 150000 | 3 | Dry (<500 mm/yr) | 1193.7226 | 21 | 36 | 63
1985 | 2040 | 150000 | 1 | Dry (<500 mm/yr) | 734.5985 | 24 | 42 | 63
1985 | 2040 | 150000 | 2 | Dry (<500 mm/yr) | 1010.073 | 26 | 42 | 63
1985 | 2040 | 150000 | 3 | Dry (<500 mm/yr) | 1193.7226 | 26 | 42 | 63
1985 | 2045 | 150000 | 1 | Dry (<500 mm/yr) | 734.5985 | 31 | 49 | 63
1985 | 2045 | 150000 | 2 | Dry (<500 mm/yr) | 1010.073 | 31 | 49 | 63
1985 | 2045 | 150000 | 3 | Dry (<500 mm/yr) | 1193.7226 | 31 | 49 | 63
1990 | 1995 | 150000 | 1 | Very Wet (>2000 mm/yr) | 10.5062 | 0 | 0 | 0
1990 | 1995 | 150000 | 2 | Very Wet (>2000 mm/yr) | 18.3858 | 0 | 0 | 0
1990 | 1995 | 150000 | 3 | Very Wet (>2000 mm/yr) | 23.6389 | 0 | 0 | 0
1990 | 2000 | 150000 | 1 | Very Wet (>2000 mm/yr) | 22.4544 | 0 | 0 | 0
1990 | 2000 | 150000 | 2 | Very Wet (>2000 mm/yr) | 39.2952 | 0 | 0 | 0
1990 | 2000 | 150000 | 3 | Very Wet (>2000 mm/yr) | 50.5224 | 0 | 0 | 1
1990 | 2005 | 150000 | 1 | Very Wet (>2000 mm/yr) | 39.0857 | 0 | 0 | 0
1990 | 2005 | 150000 | 2 | Very Wet (>2000 mm/yr) | 68.4 | 0 | 0 | 5
1990 | 2005 | 150000 | 3 | Very Wet (>2000 mm/yr) | 87.9428 | 0 | 0 | 9
1990 | 2010 | 150000 | 1 | Very Wet (>2000 mm/yr) | 64.5615 | 0 | 0 | 4
1990 | 2010 | 150000 | 2 | Very Wet (>2000 mm/yr) | 112.9826 | 0 | 0 | 12
1990 | 2010 | 150000 | 3 | Very Wet (>2000 mm/yr) | 145.2633 | 0 | 0 | 17
1990 | 2015 | 150000 | 1 | Very Wet (>2000 mm/yr) | 115.5823 | 0 | 0 | 16
1990 | 2015 | 150000 | 2 | Very Wet (>2000 mm/yr) | 202.2691 | 0 | 1 | 25
1990 | 2015 | 150000 | 3 | Very Wet (>2000 mm/yr) | 260.0603 | 0 | 3 | 29
1990 | 2020 | 150000 | 1 | Very Wet (>2000 mm/yr) | 290.6322 | 0 | 2 | 26
1990 | 2020 | 150000 | 2 | Very Wet (>2000 mm/yr) | 508.6063 | 0 | 6 | 34
1990 | 2020 | 150000 | 3 | Very Wet (>2000 mm/yr) | 653.9224 | 1 | 8 | 34
1990 | 2025 | 150000 | 1 | Very Wet (>2000 mm/yr) | 369.5117 | 0 | 8 | 38
1990 | 2025 | 150000 | 2 | Very Wet (>2000 mm/yr) | 646.6454 | 5 | 11 | 40
1990 | 2025 | 150000 | 3 | Very Wet (>2000 mm/yr) | 831.4013 | 6 | 14 | 40
1990 | 2030 | 150000 | 1 | Very Wet (>2000 mm/yr) | 369.5117 | 0 | 14 | 47
1990 | 2030 | 150000 | 2 | Very Wet (>2000 mm/yr) | 646.6454 | 10 | 18 | 47
1990 | 2030 | 150000 | 3 | Very Wet (>2000 mm/yr) | 831.4013 | 11 | 21 | 47
1990 | 2035 | 150000 | 1 | Very Wet (>2000 mm/yr) | 369.5117 | 0 | 25 | 53
1990 | 2035 | 150000 | 2 | Very Wet (>2000 mm/yr) | 646.6454 | 16 | 30 | 53
1990 | 2035 | 150000 | 3 | Very Wet (>2000 mm/yr) | 831.4013 | 17 | 31 | 53
1990 | 2040 | 150000 | 1 | Very Wet (>2000 mm/yr) | 369.5117 | 0 | 35 | 60
1990 | 2040 | 150000 | 2 | Very Wet (>2000 mm/yr) | 646.6454 | 21 | 35 | 60
1990 | 2040 | 150000 | 3 | Very Wet (>2000 mm/yr) | 831.4013 | 22 | 35 | 60
1990 | 2045 | 150000 | 1 | Very Wet (>2000 mm/yr) | 369.5117 | 6 | 41 | 66
1990 | 2045 | 150000 | 2 | Very Wet (>2000 mm/yr) | 646.6454 | 30 | 41 | 66
1990 | 2045 | 150000 | 3 | Very Wet (>2000 mm/yr) | 831.4013 | 30 | 41 | 66
1990 | 1995 | 150000 | 1 | Wet (1500-1999 mm/yr) | 14.6007 | 0 | 0 | 0
1990 | 1995 | 150000 | 2 | Wet (1500-1999 mm/yr) | 23.3611 | 0 | 0 | 0
1990 | 1995 | 150000 | 3 | Wet (1500-1999 mm/yr) | 29.2014 | 0 | 0 | 0
1990 | 2000 | 150000 | 1 | Wet (1500-1999 mm/yr) | 30.6785 | 0 | 0 | 0
1990 | 2000 | 150000 | 2 | Wet (1500-1999 mm/yr) | 49.0856 | 0 | 0 | 0
1990 | 2000 | 150000 | 3 | Wet (1500-1999 mm/yr) | 61.357 | 0 | 0 | 4
1990 | 2005 | 150000 | 1 | Wet (1500-1999 mm/yr) | 52.6452 | 0 | 0 | 1
1990 | 2005 | 150000 | 2 | Wet (1500-1999 mm/yr) | 84.2323 | 0 | 0 | 9
1990 | 2005 | 150000 | 3 | Wet (1500-1999 mm/yr) | 105.2904 | 0 | 0 | 14
1990 | 2010 | 150000 | 1 | Wet (1500-1999 mm/yr) | 86.5852 | 0 | 0 | 12
1990 | 2010 | 150000 | 2 | Wet (1500-1999 mm/yr) | 138.5363 | 0 | 0 | 20
1990 | 2010 | 150000 | 3 | Wet (1500-1999 mm/yr) | 173.1704 | 0 | 0 | 25
1990 | 2015 | 150000 | 1 | Wet (1500-1999 mm/yr) | 155.8751 | 0 | 0 | 25
1990 | 2015 | 150000 | 2 | Wet (1500-1999 mm/yr) | 249.4002 | 0 | 2 | 34
1990 | 2015 | 150000 | 3 | Wet (1500-1999 mm/yr) | 311.7502 | 0 | 5 | 34
1990 | 2020 | 150000 | 1 | Wet (1500-1999 mm/yr) | 371.6875 | 0 | 4 | 36
1990 | 2020 | 150000 | 2 | Wet (1500-1999 mm/yr) | 594.7 | 0 | 8 | 39
1990 | 2020 | 150000 | 3 | Wet (1500-1999 mm/yr) | 743.375 | 2 | 10 | 39
1990 | 2025 | 150000 | 1 | Wet (1500-1999 mm/yr) | 458.9328 | 0 | 9 | 46
1990 | 2025 | 150000 | 2 | Wet (1500-1999 mm/yr) | 734.2925 | 6 | 14 | 46
1990 | 2025 | 150000 | 3 | Wet (1500-1999 mm/yr) | 917.8657 | 7 | 16 | 46
1990 | 2030 | 150000 | 1 | Wet (1500-1999 mm/yr) | 458.9328 | 0 | 18 | 53
1990 | 2030 | 150000 | 2 | Wet (1500-1999 mm/yr) | 734.2925 | 11 | 23 | 53
1990 | 2030 | 150000 | 3 | Wet (1500-1999 mm/yr) | 917.8657 | 12 | 25 | 53
1990 | 2035 | 150000 | 1 | Wet (1500-1999 mm/yr) | 458.9328 | 0 | 29 | 59
1990 | 2035 | 150000 | 2 | Wet (1500-1999 mm/yr) | 734.2925 | 16 | 33 | 59
1990 | 2035 | 150000 | 3 | Wet (1500-1999 mm/yr) | 917.8657 | 18 | 33 | 59
1990 | 2040 | 150000 | 1 | Wet (1500-1999 mm/yr) | 458.9328 | 1 | 38 | 66
1990 | 2040 | 150000 | 2 | Wet (1500-1999 mm/yr) | 734.2925 | 23 | 38 | 66
1990 | 2040 | 150000 | 3 | Wet (1500-1999 mm/yr) | 917.8657 | 24 | 38 | 66
1990 | 2045 | 150000 | 1 | Wet (1500-1999 mm/yr) | 458.9328 | 7 | 44 | 68
1990 | 2045 | 150000 | 2 | Wet (1500-1999 mm/yr) | 734.2925 | 30 | 44 | 68
1990 | 2045 | 150000 | 3 | Wet (1500-1999 mm/yr) | 917.8657 | 30 | 44 | 68
1990 | 1995 | 150000 | 1 | Moderately Wet (1000-1499 mm/yr) | 19.798 | 0 | 0 | 0
1990 | 1995 | 150000 | 2 | Moderately Wet (1000-1499 mm/yr) | 29.697 | 0 | 0 | 0
1990 | 1995 | 150000 | 3 | Moderately Wet (1000-1499 mm/yr) | 36.2963 | 0 | 0 | 0
1990 | 2000 | 150000 | 1 | Moderately Wet (1000-1499 mm/yr) | 41.1412 | 0 | 0 | 0
1990 | 2000 | 150000 | 2 | Moderately Wet (1000-1499 mm/yr) | 61.7118 | 0 | 0 | 5
1990 | 2000 | 150000 | 3 | Moderately Wet (1000-1499 mm/yr) | 75.4256 | 0 | 0 | 9
1990 | 2005 | 150000 | 1 | Moderately Wet (1000-1499 mm/yr) | 70.5125 | 0 | 0 | 6
1990 | 2005 | 150000 | 2 | Moderately Wet (1000-1499 mm/yr) | 105.7687 | 0 | 0 | 15
1990 | 2005 | 150000 | 3 | Moderately Wet (1000-1499 mm/yr) | 129.2728 | 0 | 0 | 20
1990 | 2010 | 150000 | 1 | Moderately Wet (1000-1499 mm/yr) | 117.4696 | 0 | 0 | 24
1990 | 2010 | 150000 | 2 | Moderately Wet (1000-1499 mm/yr) | 176.2043 | 0 | 0 | 33
1990 | 2010 | 150000 | 3 | Moderately Wet (1000-1499 mm/yr) | 215.3609 | 0 | 1 | 33
1990 | 2015 | 150000 | 1 | Moderately Wet (1000-1499 mm/yr) | 212.1671 | 0 | 1 | 38
1990 | 2015 | 150000 | 2 | Moderately Wet (1000-1499 mm/yr) | 318.2506 | 0 | 5 | 40
1990 | 2015 | 150000 | 3 | Moderately Wet (1000-1499 mm/yr) | 388.973 | 0 | 8 | 40
1990 | 2020 | 150000 | 1 | Moderately Wet (1000-1499 mm/yr) | 457.6193 | 0 | 6 | 47
1990 | 2020 | 150000 | 2 | Moderately Wet (1000-1499 mm/yr) | 686.429 | 1 | 11 | 47
1990 | 2020 | 150000 | 3 | Moderately Wet (1000-1499 mm/yr) | 838.9687 | 3 | 13 | 47
1990 | 2025 | 150000 | 1 | Moderately Wet (1000-1499 mm/yr) | 541.8303 | 0 | 12 | 54
1990 | 2025 | 150000 | 2 | Moderately Wet (1000-1499 mm/yr) | 812.7454 | 7 | 17 | 54
1990 | 2025 | 150000 | 3 | Moderately Wet (1000-1499 mm/yr) | 993.3555 | 8 | 20 | 54
1990 | 2030 | 150000 | 1 | Moderately Wet (1000-1499 mm/yr) | 541.8303 | 2 | 23 | 62
1990 | 2030 | 150000 | 2 | Moderately Wet (1000-1499 mm/yr) | 812.7454 | 12 | 28 | 62
1990 | 2030 | 150000 | 3 | Moderately Wet (1000-1499 mm/yr) | 993.3555 | 14 | 29 | 62
1990 | 2035 | 150000 | 1 | Moderately Wet (1000-1499 mm/yr) | 541.8303 | 7 | 35 | 68
1990 | 2035 | 150000 | 2 | Moderately Wet (1000-1499 mm/yr) | 812.7454 | 18 | 35 | 68
1990 | 2035 | 150000 | 3 | Moderately Wet (1000-1499 mm/yr) | 993.3555 | 19 | 35 | 68
1990 | 2040 | 150000 | 1 | Moderately Wet (1000-1499 mm/yr) | 541.8303 | 14 | 42 | 68
1990 | 2040 | 150000 | 2 | Moderately Wet (1000-1499 mm/yr) | 812.7454 | 25 | 42 | 68
1990 | 2040 | 150000 | 3 | Moderately Wet (1000-1499 mm/yr) | 993.3555 | 26 | 42 | 68
1990 | 2045 | 150000 | 1 | Moderately Wet (1000-1499 mm/yr) | 541.8303 | 24 | 48 | 68
1990 | 2045 | 150000 | 2 | Moderately Wet (1000-1499 mm/yr) | 812.7454 | 32 | 48 | 68
1990 | 2045 | 150000 | 3 | Moderately Wet (1000-1499 mm/yr) | 993.3555 | 32 | 48 | 68
1990 | 1995 | 150000 | 1 | Moderately Dry (500-999 mm/yr) | 23.0976 | 0 | 0 | 0
1990 | 1995 | 150000 | 2 | Moderately Dry (500-999 mm/yr) | 32.9966 | 0 | 0 | 0
1990 | 1995 | 150000 | 3 | Moderately Dry (500-999 mm/yr) | 39.596 | 0 | 0 | 0
1990 | 2000 | 150000 | 1 | Moderately Dry (500-999 mm/yr) | 47.9981 | 0 | 0 | 0
1990 | 2000 | 150000 | 2 | Moderately Dry (500-999 mm/yr) | 68.5687 | 0 | 0 | 7
1990 | 2000 | 150000 | 3 | Moderately Dry (500-999 mm/yr) | 82.2825 | 0 | 0 | 11
1990 | 2005 | 150000 | 1 | Moderately Dry (500-999 mm/yr) | 82.2645 | 0 | 0 | 10
1990 | 2005 | 150000 | 2 | Moderately Dry (500-999 mm/yr) | 117.5208 | 0 | 0 | 17
1990 | 2005 | 150000 | 3 | Moderately Dry (500-999 mm/yr) | 141.0249 | 0 | 0 | 22
1990 | 2010 | 150000 | 1 | Moderately Dry (500-999 mm/yr) | 137.0478 | 0 | 0 | 27
1990 | 2010 | 150000 | 2 | Moderately Dry (500-999 mm/yr) | 195.7826 | 0 | 0 | 33
1990 | 2010 | 150000 | 3 | Moderately Dry (500-999 mm/yr) | 234.9391 | 0 | 2 | 33
1990 | 2015 | 150000 | 1 | Moderately Dry (500-999 mm/yr) | 247.5282 | 0 | 2 | 40
1990 | 2015 | 150000 | 2 | Moderately Dry (500-999 mm/yr) | 353.6118 | 0 | 6 | 40
1990 | 2015 | 150000 | 3 | Moderately Dry (500-999 mm/yr) | 424.3341 | 0 | 9 | 40
1990 | 2020 | 150000 | 1 | Moderately Dry (500-999 mm/yr) | 533.8892 | 0 | 8 | 47
1990 | 2020 | 150000 | 2 | Moderately Dry (500-999 mm/yr) | 762.6988 | 2 | 12 | 47
1990 | 2020 | 150000 | 3 | Moderately Dry (500-999 mm/yr) | 915.2386 | 3 | 15 | 47
1990 | 2025 | 150000 | 1 | Moderately Dry (500-999 mm/yr) | 632.1353 | 5 | 14 | 54
1990 | 2025 | 150000 | 2 | Moderately Dry (500-999 mm/yr) | 903.0504 | 7 | 18 | 54
1990 | 2025 | 150000 | 3 | Moderately Dry (500-999 mm/yr) | 1083.6605 | 9 | 21 | 54
1990 | 2030 | 150000 | 1 | Moderately Dry (500-999 mm/yr) | 632.1353 | 11 | 25 | 62
1990 | 2030 | 150000 | 2 | Moderately Dry (500-999 mm/yr) | 903.0504 | 13 | 29 | 62
1990 | 2030 | 150000 | 3 | Moderately Dry (500-999 mm/yr) | 1083.6605 | 14 | 29 | 62
1990 | 2035 | 150000 | 1 | Moderately Dry (500-999 mm/yr) | 632.1353 | 16 | 35 | 68
1990 | 2035 | 150000 | 2 | Moderately Dry (500-999 mm/yr) | 903.0504 | 18 | 35 | 68
1990 | 2035 | 150000 | 3 | Moderately Dry (500-999 mm/yr) | 1083.6605 | 20 | 35 | 68
1990 | 2040 | 150000 | 1 | Moderately Dry (500-999 mm/yr) | 632.1353 | 23 | 42 | 68
1990 | 2040 | 150000 | 2 | Moderately Dry (500-999 mm/yr) | 903.0504 | 26 | 42 | 68
1990 | 2040 | 150000 | 3 | Moderately Dry (500-999 mm/yr) | 1083.6605 | 26 | 42 | 68
1990 | 2045 | 150000 | 1 | Moderately Dry (500-999 mm/yr) | 632.1353 | 32 | 48 | 68
1990 | 2045 | 150000 | 2 | Moderately Dry (500-999 mm/yr) | 903.0504 | 32 | 48 | 68
1990 | 2045 | 150000 | 3 | Moderately Dry (500-999 mm/yr) | 1083.6605 | 32 | 48 | 68
1990 | 1995 | 150000 | 1 | Dry (<500 mm/yr) | 26.3973 | 0 | 0 | 0
1990 | 1995 | 150000 | 2 | Dry (<500 mm/yr) | 36.2963 | 0 | 0 | 0
1990 | 1995 | 150000 | 3 | Dry (<500 mm/yr) | 42.8956 | 0 | 0 | 0
1990 | 2000 | 150000 | 1 | Dry (<500 mm/yr) | 54.855 | 0 | 0 | 2
1990 | 2000 | 150000 | 2 | Dry (<500 mm/yr) | 75.4256 | 0 | 0 | 9
1990 | 2000 | 150000 | 3 | Dry (<500 mm/yr) | 89.1393 | 0 | 0 | 12
1990 | 2005 | 150000 | 1 | Dry (<500 mm/yr) | 94.0166 | 0 | 0 | 12
1990 | 2005 | 150000 | 2 | Dry (<500 mm/yr) | 129.2728 | 0 | 0 | 20
1990 | 2005 | 150000 | 3 | Dry (<500 mm/yr) | 152.777 | 0 | 0 | 24
1990 | 2010 | 150000 | 1 | Dry (<500 mm/yr) | 156.6261 | 0 | 0 | 30
1990 | 2010 | 150000 | 2 | Dry (<500 mm/yr) | 215.3609 | 0 | 1 | 33
1990 | 2010 | 150000 | 3 | Dry (<500 mm/yr) | 254.5174 | 0 | 4 | 33
1990 | 2015 | 150000 | 1 | Dry (<500 mm/yr) | 282.8894 | 0 | 4 | 40
1990 | 2015 | 150000 | 2 | Dry (<500 mm/yr) | 388.973 | 0 | 8 | 40
1990 | 2015 | 150000 | 3 | Dry (<500 mm/yr) | 459.6953 | 0 | 10 | 40
1990 | 2020 | 150000 | 1 | Dry (<500 mm/yr) | 610.1591 | 1 | 9 | 47
1990 | 2020 | 150000 | 2 | Dry (<500 mm/yr) | 838.9687 | 3 | 13 | 47
1990 | 2020 | 150000 | 3 | Dry (<500 mm/yr) | 991.5085 | 4 | 16 | 47
1990 | 2025 | 150000 | 1 | Dry (<500 mm/yr) | 722.4404 | 6 | 15 | 54
1990 | 2025 | 150000 | 2 | Dry (<500 mm/yr) | 993.3555 | 8 | 20 | 54
1990 | 2025 | 150000 | 3 | Dry (<500 mm/yr) | 1173.9656 | 9 | 23 | 54
1990 | 2030 | 150000 | 1 | Dry (<500 mm/yr) | 722.4404 | 11 | 26 | 62
1990 | 2030 | 150000 | 2 | Dry (<500 mm/yr) | 993.3555 | 14 | 29 | 62
1990 | 2030 | 150000 | 3 | Dry (<500 mm/yr) | 1173.9656 | 15 | 29 | 62
1990 | 2035 | 150000 | 1 | Dry (<500 mm/yr) | 722.4404 | 17 | 35 | 68
1990 | 2035 | 150000 | 2 | Dry (<500 mm/yr) | 993.3555 | 19 | 35 | 68
1990 | 2035 | 150000 | 3 | Dry (<500 mm/yr) | 1173.9656 | 20 | 35 | 68
1990 | 2040 | 150000 | 1 | Dry (<500 mm/yr) | 722.4404 | 24 | 42 | 68
1990 | 2040 | 150000 | 2 | Dry (<500 mm/yr) | 993.3555 | 26 | 42 | 68
1990 | 2040 | 150000 | 3 | Dry (<500 mm/yr) | 1173.9656 | 26 | 42 | 68
1990 | 2045 | 150000 | 1 | Dry (<500 mm/yr) | 722.4404 | 32 | 48 | 68
1990 | 2045 | 150000 | 2 | Dry (<500 mm/yr) | 993.3555 | 32 | 48 | 68
1990 | 2045 | 150000 | 3 | Dry (<500 mm/yr) | 1173.9656 | 32 | 48 | 68
1995 | 2000 | 150000 | 1 | Very Wet (>2000 mm/yr) | 14.4455 | 0 | 0 | 0
1995 | 2000 | 150000 | 2 | Very Wet (>2000 mm/yr) | 25.2795 | 0 | 0 | 0
1995 | 2000 | 150000 | 3 | Very Wet (>2000 mm/yr) | 32.5023 | 0 | 0 | 0
1995 | 2005 | 150000 | 1 | Very Wet (>2000 mm/yr) | 31.4652 | 0 | 0 | 0
1995 | 2005 | 150000 | 2 | Very Wet (>2000 mm/yr) | 55.0642 | 0 | 0 | 2
1995 | 2005 | 150000 | 3 | Very Wet (>2000 mm/yr) | 70.7968 | 0 | 0 | 6
1995 | 2010 | 150000 | 1 | Very Wet (>2000 mm/yr) | 57.311 | 0 | 0 | 2
1995 | 2010 | 150000 | 2 | Very Wet (>2000 mm/yr) | 100.2942 | 0 | 0 | 10
1995 | 2010 | 150000 | 3 | Very Wet (>2000 mm/yr) | 128.9497 | 0 | 0 | 14
1995 | 2015 | 150000 | 1 | Very Wet (>2000 mm/yr) | 108.6839 | 0 | 0 | 13
1995 | 2015 | 150000 | 2 | Very Wet (>2000 mm/yr) | 190.1969 | 0 | 0 | 21
1995 | 2015 | 150000 | 3 | Very Wet (>2000 mm/yr) | 244.5388 | 0 | 2 | 26
1995 | 2020 | 150000 | 1 | Very Wet (>2000 mm/yr) | 284.0521 | 0 | 2 | 26
1995 | 2020 | 150000 | 2 | Very Wet (>2000 mm/yr) | 497.0911 | 0 | 6 | 35
1995 | 2020 | 150000 | 3 | Very Wet (>2000 mm/yr) | 639.1172 | 1 | 8 | 35
1995 | 2025 | 150000 | 1 | Very Wet (>2000 mm/yr) | 363.0513 | 0 | 7 | 36
1995 | 2025 | 150000 | 2 | Very Wet (>2000 mm/yr) | 635.3397 | 5 | 11 | 39
1995 | 2025 | 150000 | 3 | Very Wet (>2000 mm/yr) | 816.8653 | 6 | 14 | 39
1995 | 2030 | 150000 | 1 | Very Wet (>2000 mm/yr) | 363.0513 | 0 | 14 | 46
1995 | 2030 | 150000 | 2 | Very Wet (>2000 mm/yr) | 635.3397 | 10 | 18 | 46
1995 | 2030 | 150000 | 3 | Very Wet (>2000 mm/yr) | 816.8653 | 11 | 21 | 46
1995 | 2035 | 150000 | 1 | Very Wet (>2000 mm/yr) | 363.0513 | 0 | 25 | 53
1995 | 2035 | 150000 | 2 | Very Wet (>2000 mm/yr) | 635.3397 | 15 | 30 | 53
1995 | 2035 | 150000 | 3 | Very Wet (>2000 mm/yr) | 816.8653 | 17 | 31 | 53
1995 | 2040 | 150000 | 1 | Very Wet (>2000 mm/yr) | 363.0513 | 0 | 37 | 59
1995 | 2040 | 150000 | 2 | Very Wet (>2000 mm/yr) | 635.3397 | 21 | 37 | 59
1995 | 2040 | 150000 | 3 | Very Wet (>2000 mm/yr) | 816.8653 | 22 | 37 | 59
1995 | 2045 | 150000 | 1 | Very Wet (>2000 mm/yr) | 363.0513 | 6 | 41 | 66
1995 | 2045 | 150000 | 2 | Very Wet (>2000 mm/yr) | 635.3397 | 30 | 41 | 66
1995 | 2045 | 150000 | 3 | Very Wet (>2000 mm/yr) | 816.8653 | 30 | 41 | 66
1995 | 2000 | 150000 | 1 | Wet (1500-1999 mm/yr) | 19.5103 | 0 | 0 | 0
1995 | 2000 | 150000 | 2 | Wet (1500-1999 mm/yr) | 31.2164 | 0 | 0 | 0
1995 | 2000 | 150000 | 3 | Wet (1500-1999 mm/yr) | 39.0205 | 0 | 0 | 0
1995 | 2005 | 150000 | 1 | Wet (1500-1999 mm/yr) | 42.0187 | 0 | 0 | 0
1995 | 2005 | 150000 | 2 | Wet (1500-1999 mm/yr) | 67.2299 | 0 | 0 | 5
1995 | 2005 | 150000 | 3 | Wet (1500-1999 mm/yr) | 84.0373 | 0 | 0 | 9
1995 | 2010 | 150000 | 1 | Wet (1500-1999 mm/yr) | 76.4746 | 0 | 0 | 6
1995 | 2010 | 150000 | 2 | Wet (1500-1999 mm/yr) | 122.3593 | 0 | 0 | 14
1995 | 2010 | 150000 | 3 | Wet (1500-1999 mm/yr) | 152.9492 | 0 | 0 | 19
1995 | 2015 | 150000 | 1 | Wet (1500-1999 mm/yr) | 146.2555 | 0 | 0 | 22
1995 | 2015 | 150000 | 2 | Wet (1500-1999 mm/yr) | 234.0087 | 0 | 2 | 30
1995 | 2015 | 150000 | 3 | Wet (1500-1999 mm/yr) | 292.5109 | 0 | 4 | 32
1995 | 2020 | 150000 | 1 | Wet (1500-1999 mm/yr) | 362.5131 | 0 | 4 | 35
1995 | 2020 | 150000 | 2 | Wet (1500-1999 mm/yr) | 580.021 | 0 | 7 | 39
1995 | 2020 | 150000 | 3 | Wet (1500-1999 mm/yr) | 725.0262 | 1 | 10 | 39
1995 | 2025 | 150000 | 1 | Wet (1500-1999 mm/yr) | 449.9278 | 0 | 9 | 45
1995 | 2025 | 150000 | 2 | Wet (1500-1999 mm/yr) | 719.8846 | 6 | 13 | 45
1995 | 2025 | 150000 | 3 | Wet (1500-1999 mm/yr) | 899.8557 | 7 | 16 | 45
1995 | 2030 | 150000 | 1 | Wet (1500-1999 mm/yr) | 449.9278 | 0 | 17 | 52
1995 | 2030 | 150000 | 2 | Wet (1500-1999 mm/yr) | 719.8846 | 11 | 21 | 52
1995 | 2030 | 150000 | 3 | Wet (1500-1999 mm/yr) | 899.8557 | 12 | 24 | 52
1995 | 2035 | 150000 | 1 | Wet (1500-1999 mm/yr) | 449.9278 | 0 | 28 | 59
1995 | 2035 | 150000 | 2 | Wet (1500-1999 mm/yr) | 719.8846 | 16 | 32 | 59
1995 | 2035 | 150000 | 3 | Wet (1500-1999 mm/yr) | 899.8557 | 18 | 32 | 59
1995 | 2040 | 150000 | 1 | Wet (1500-1999 mm/yr) | 449.9278 | 1 | 39 | 66
1995 | 2040 | 150000 | 2 | Wet (1500-1999 mm/yr) | 719.8846 | 23 | 39 | 66
1995 | 2040 | 150000 | 3 | Wet (1500-1999 mm/yr) | 899.8557 | 24 | 39 | 66
1995 | 2045 | 150000 | 1 | Wet (1500-1999 mm/yr) | 449.9278 | 7 | 44 | 72
1995 | 2045 | 150000 | 2 | Wet (1500-1999 mm/yr) | 719.8846 | 30 | 44 | 72
1995 | 2045 | 150000 | 3 | Wet (1500-1999 mm/yr) | 899.8557 | 30 | 44 | 72
1995 | 2000 | 150000 | 1 | Moderately Wet (1000-1499 mm/yr) | 25.9544 | 0 | 0 | 0
1995 | 2000 | 150000 | 2 | Moderately Wet (1000-1499 mm/yr) | 38.9316 | 0 | 0 | 0
1995 | 2000 | 150000 | 3 | Moderately Wet (1000-1499 mm/yr) | 47.5831 | 0 | 0 | 0
1995 | 2005 | 150000 | 1 | Moderately Wet (1000-1499 mm/yr) | 56.0623 | 0 | 0 | 2
1995 | 2005 | 150000 | 2 | Moderately Wet (1000-1499 mm/yr) | 84.0934 | 0 | 0 | 10
1995 | 2005 | 150000 | 3 | Moderately Wet (1000-1499 mm/yr) | 102.7808 | 0 | 0 | 14
1995 | 2010 | 150000 | 1 | Moderately Wet (1000-1499 mm/yr) | 103.7209 | 0 | 0 | 16
1995 | 2010 | 150000 | 2 | Moderately Wet (1000-1499 mm/yr) | 155.5814 | 0 | 0 | 25
1995 | 2010 | 150000 | 3 | Moderately Wet (1000-1499 mm/yr) | 190.155 | 0 | 0 | 29
1995 | 2015 | 150000 | 1 | Moderately Wet (1000-1499 mm/yr) | 199.0861 | 0 | 0 | 34
1995 | 2015 | 150000 | 2 | Moderately Wet (1000-1499 mm/yr) | 298.6291 | 0 | 4 | 38
1995 | 2015 | 150000 | 3 | Moderately Wet (1000-1499 mm/yr) | 364.9911 | 0 | 6 | 38
1995 | 2020 | 150000 | 1 | Moderately Wet (1000-1499 mm/yr) | 445.1455 | 0 | 6 | 45
1995 | 2020 | 150000 | 2 | Moderately Wet (1000-1499 mm/yr) | 667.7183 | 1 | 10 | 45
1995 | 2020 | 150000 | 3 | Moderately Wet (1000-1499 mm/yr) | 816.1001 | 2 | 13 | 45
1995 | 2025 | 150000 | 1 | Moderately Wet (1000-1499 mm/yr) | 529.5907 | 0 | 12 | 53
1995 | 2025 | 150000 | 2 | Moderately Wet (1000-1499 mm/yr) | 794.3861 | 7 | 16 | 53
1995 | 2025 | 150000 | 3 | Moderately Wet (1000-1499 mm/yr) | 970.9163 | 8 | 19 | 53
1995 | 2030 | 150000 | 1 | Moderately Wet (1000-1499 mm/yr) | 529.5907 | 1 | 23 | 61
1995 | 2030 | 150000 | 2 | Moderately Wet (1000-1499 mm/yr) | 794.3861 | 12 | 27 | 61
1995 | 2030 | 150000 | 3 | Moderately Wet (1000-1499 mm/yr) | 970.9163 | 13 | 29 | 61
1995 | 2035 | 150000 | 1 | Moderately Wet (1000-1499 mm/yr) | 529.5907 | 6 | 34 | 68
1995 | 2035 | 150000 | 2 | Moderately Wet (1000-1499 mm/yr) | 794.3861 | 17 | 35 | 68
1995 | 2035 | 150000 | 3 | Moderately Wet (1000-1499 mm/yr) | 970.9163 | 19 | 35 | 68
1995 | 2040 | 150000 | 1 | Moderately Wet (1000-1499 mm/yr) | 529.5907 | 13 | 41 | 73
1995 | 2040 | 150000 | 2 | Moderately Wet (1000-1499 mm/yr) | 794.3861 | 25 | 41 | 73
1995 | 2040 | 150000 | 3 | Moderately Wet (1000-1499 mm/yr) | 970.9163 | 26 | 41 | 73
1995 | 2045 | 150000 | 1 | Moderately Wet (1000-1499 mm/yr) | 529.5907 | 22 | 48 | 73
1995 | 2045 | 150000 | 2 | Moderately Wet (1000-1499 mm/yr) | 794.3861 | 31 | 48 | 73
1995 | 2045 | 150000 | 3 | Moderately Wet (1000-1499 mm/yr) | 970.9163 | 31 | 48 | 73
1995 | 2000 | 150000 | 1 | Moderately Dry (500-999 mm/yr) | 30.2802 | 0 | 0 | 0
1995 | 2000 | 150000 | 2 | Moderately Dry (500-999 mm/yr) | 43.2574 | 0 | 0 | 0
1995 | 2000 | 150000 | 3 | Moderately Dry (500-999 mm/yr) | 51.9089 | 0 | 0 | 1
1995 | 2005 | 150000 | 1 | Moderately Dry (500-999 mm/yr) | 65.406 | 0 | 0 | 5
1995 | 2005 | 150000 | 2 | Moderately Dry (500-999 mm/yr) | 93.4371 | 0 | 0 | 12
1995 | 2005 | 150000 | 3 | Moderately Dry (500-999 mm/yr) | 112.1245 | 0 | 0 | 16
1995 | 2010 | 150000 | 1 | Moderately Dry (500-999 mm/yr) | 121.0077 | 0 | 0 | 20
1995 | 2010 | 150000 | 2 | Moderately Dry (500-999 mm/yr) | 172.8682 | 0 | 0 | 27
1995 | 2010 | 150000 | 3 | Moderately Dry (500-999 mm/yr) | 207.4418 | 0 | 1 | 29
1995 | 2015 | 150000 | 1 | Moderately Dry (500-999 mm/yr) | 232.2671 | 0 | 2 | 37
1995 | 2015 | 150000 | 2 | Moderately Dry (500-999 mm/yr) | 331.8101 | 0 | 5 | 38
1995 | 2015 | 150000 | 3 | Moderately Dry (500-999 mm/yr) | 398.1721 | 0 | 7 | 38
1995 | 2020 | 150000 | 1 | Moderately Dry (500-999 mm/yr) | 519.3364 | 0 | 7 | 45
1995 | 2020 | 150000 | 2 | Moderately Dry (500-999 mm/yr) | 741.9092 | 2 | 11 | 45
1995 | 2020 | 150000 | 3 | Moderately Dry (500-999 mm/yr) | 890.291 | 3 | 14 | 45
1995 | 2025 | 150000 | 1 | Moderately Dry (500-999 mm/yr) | 617.8559 | 5 | 13 | 53
1995 | 2025 | 150000 | 2 | Moderately Dry (500-999 mm/yr) | 882.6512 | 7 | 18 | 53
1995 | 2025 | 150000 | 3 | Moderately Dry (500-999 mm/yr) | 1059.1815 | 8 | 20 | 53
1995 | 2030 | 150000 | 1 | Moderately Dry (500-999 mm/yr) | 617.8559 | 10 | 24 | 61
1995 | 2030 | 150000 | 2 | Moderately Dry (500-999 mm/yr) | 882.6512 | 13 | 29 | 61
1995 | 2030 | 150000 | 3 | Moderately Dry (500-999 mm/yr) | 1059.1815 | 14 | 29 | 61
1995 | 2035 | 150000 | 1 | Moderately Dry (500-999 mm/yr) | 617.8559 | 16 | 35 | 68
1995 | 2035 | 150000 | 2 | Moderately Dry (500-999 mm/yr) | 882.6512 | 18 | 35 | 68
1995 | 2035 | 150000 | 3 | Moderately Dry (500-999 mm/yr) | 1059.1815 | 20 | 35 | 68
1995 | 2040 | 150000 | 1 | Moderately Dry (500-999 mm/yr) | 617.8559 | 23 | 41 | 73
1995 | 2040 | 150000 | 2 | Moderately Dry (500-999 mm/yr) | 882.6512 | 26 | 41 | 73
1995 | 2040 | 150000 | 3 | Moderately Dry (500-999 mm/yr) | 1059.1815 | 26 | 41 | 73
1995 | 2045 | 150000 | 1 | Moderately Dry (500-999 mm/yr) | 617.8559 | 31 | 48 | 73
1995 | 2045 | 150000 | 2 | Moderately Dry (500-999 mm/yr) | 882.6512 | 31 | 48 | 73
1995 | 2045 | 150000 | 3 | Moderately Dry (500-999 mm/yr) | 1059.1815 | 31 | 48 | 73
1995 | 2000 | 150000 | 1 | Dry (<500 mm/yr) | 34.6059 | 0 | 0 | 0
1995 | 2000 | 150000 | 2 | Dry (<500 mm/yr) | 47.5831 | 0 | 0 | 0
1995 | 2000 | 150000 | 3 | Dry (<500 mm/yr) | 56.2346 | 0 | 0 | 3
1995 | 2005 | 150000 | 1 | Dry (<500 mm/yr) | 74.7497 | 0 | 0 | 7
1995 | 2005 | 150000 | 2 | Dry (<500 mm/yr) | 102.7808 | 0 | 0 | 14
1995 | 2005 | 150000 | 3 | Dry (<500 mm/yr) | 121.4682 | 0 | 0 | 17
1995 | 2010 | 150000 | 1 | Dry (<500 mm/yr) | 138.2945 | 0 | 0 | 22
1995 | 2010 | 150000 | 2 | Dry (<500 mm/yr) | 190.155 | 0 | 0 | 29
1995 | 2010 | 150000 | 3 | Dry (<500 mm/yr) | 224.7286 | 0 | 2 | 29
1995 | 2015 | 150000 | 1 | Dry (<500 mm/yr) | 265.4481 | 0 | 3 | 38
1995 | 2015 | 150000 | 2 | Dry (<500 mm/yr) | 364.9911 | 0 | 6 | 38
1995 | 2015 | 150000 | 3 | Dry (<500 mm/yr) | 431.3531 | 0 | 9 | 38
1995 | 2020 | 150000 | 1 | Dry (<500 mm/yr) | 593.5274 | 0 | 9 | 45
1995 | 2020 | 150000 | 2 | Dry (<500 mm/yr) | 816.1001 | 2 | 13 | 45
1995 | 2020 | 150000 | 3 | Dry (<500 mm/yr) | 964.482 | 3 | 15 | 45
1995 | 2025 | 150000 | 1 | Dry (<500 mm/yr) | 706.121 | 6 | 15 | 53
1995 | 2025 | 150000 | 2 | Dry (<500 mm/yr) | 970.9163 | 8 | 19 | 53
1995 | 2025 | 150000 | 3 | Dry (<500 mm/yr) | 1147.4466 | 9 | 22 | 53
1995 | 2030 | 150000 | 1 | Dry (<500 mm/yr) | 706.121 | 11 | 26 | 61
1995 | 2030 | 150000 | 2 | Dry (<500 mm/yr) | 970.9163 | 13 | 29 | 61
1995 | 2030 | 150000 | 3 | Dry (<500 mm/yr) | 1147.4466 | 15 | 29 | 61
1995 | 2035 | 150000 | 1 | Dry (<500 mm/yr) | 706.121 | 17 | 35 | 68
1995 | 2035 | 150000 | 2 | Dry (<500 mm/yr) | 970.9163 | 19 | 35 | 68
1995 | 2035 | 150000 | 3 | Dry (<500 mm/yr) | 1147.4466 | 20 | 35 | 68
1995 | 2040 | 150000 | 1 | Dry (<500 mm/yr) | 706.121 | 24 | 41 | 73
1995 | 2040 | 150000 | 2 | Dry (<500 mm/yr) | 970.9163 | 26 | 41 | 73
1995 | 2040 | 150000 | 3 | Dry (<500 mm/yr) | 1147.4466 | 26 | 41 | 73
1995 | 2045 | 150000 | 1 | Dry (<500 mm/yr) | 706.121 | 31 | 48 | 73
1995 | 2045 | 150000 | 2 | Dry (<500 mm/yr) | 970.9163 | 31 | 48 | 73
1995 | 2045 | 150000 | 3 | Dry (<500 mm/yr) | 1147.4466 | 31 | 48 | 73
2000 | 2005 | 150000 | 1 | Very Wet (>2000 mm/yr) | 20.4817 | 0 | 0 | 0
2000 | 2005 | 150000 | 2 | Very Wet (>2000 mm/yr) | 35.8429 | 0 | 0 | 0
2000 | 2005 | 150000 | 3 | Very Wet (>2000 mm/yr) | 46.0837 | 0 | 0 | 0
2000 | 2010 | 150000 | 1 | Very Wet (>2000 mm/yr) | 46.8601 | 0 | 0 | 0
2000 | 2010 | 150000 | 2 | Very Wet (>2000 mm/yr) | 82.0052 | 0 | 0 | 7
2000 | 2010 | 150000 | 3 | Very Wet (>2000 mm/yr) | 105.4353 | 0 | 0 | 11
2000 | 2015 | 150000 | 1 | Very Wet (>2000 mm/yr) | 98.7405 | 0 | 0 | 9
2000 | 2015 | 150000 | 2 | Very Wet (>2000 mm/yr) | 172.7958 | 0 | 0 | 17
2000 | 2015 | 150000 | 3 | Very Wet (>2000 mm/yr) | 222.1661 | 0 | 1 | 21
2000 | 2020 | 150000 | 1 | Very Wet (>2000 mm/yr) | 274.5915 | 0 | 2 | 23
2000 | 2020 | 150000 | 2 | Very Wet (>2000 mm/yr) | 480.5351 | 0 | 5 | 31
2000 | 2020 | 150000 | 3 | Very Wet (>2000 mm/yr) | 617.8308 | 1 | 7 | 33
2000 | 2025 | 150000 | 1 | Very Wet (>2000 mm/yr) | 353.7771 | 0 | 7 | 36
2000 | 2025 | 150000 | 2 | Very Wet (>2000 mm/yr) | 619.11 | 5 | 11 | 40
2000 | 2025 | 150000 | 3 | Very Wet (>2000 mm/yr) | 795.9985 | 6 | 13 | 40
2000 | 2030 | 150000 | 1 | Very Wet (>2000 mm/yr) | 353.7771 | 0 | 13 | 45
2000 | 2030 | 150000 | 2 | Very Wet (>2000 mm/yr) | 619.11 | 10 | 17 | 45
2000 | 2030 | 150000 | 3 | Very Wet (>2000 mm/yr) | 795.9985 | 11 | 19 | 45
2000 | 2035 | 150000 | 1 | Very Wet (>2000 mm/yr) | 353.7771 | 0 | 24 | 52
2000 | 2035 | 150000 | 2 | Very Wet (>2000 mm/yr) | 619.11 | 15 | 28 | 52
2000 | 2035 | 150000 | 3 | Very Wet (>2000 mm/yr) | 795.9985 | 17 | 30 | 52
2000 | 2040 | 150000 | 1 | Very Wet (>2000 mm/yr) | 353.7771 | 0 | 36 | 59
2000 | 2040 | 150000 | 2 | Very Wet (>2000 mm/yr) | 619.11 | 21 | 36 | 59
2000 | 2040 | 150000 | 3 | Very Wet (>2000 mm/yr) | 795.9985 | 22 | 36 | 59
2000 | 2045 | 150000 | 1 | Very Wet (>2000 mm/yr) | 353.7771 | 5 | 43 | 65
2000 | 2045 | 150000 | 2 | Very Wet (>2000 mm/yr) | 619.11 | 29 | 43 | 65
2000 | 2045 | 150000 | 3 | Very Wet (>2000 mm/yr) | 795.9985 | 29 | 43 | 65
2000 | 2005 | 150000 | 1 | Wet (1500-1999 mm/yr) | 27.1419 | 0 | 0 | 0
2000 | 2005 | 150000 | 2 | Wet (1500-1999 mm/yr) | 43.4271 | 0 | 0 | 0
2000 | 2005 | 150000 | 3 | Wet (1500-1999 mm/yr) | 54.2838 | 0 | 0 | 2
2000 | 2010 | 150000 | 1 | Wet (1500-1999 mm/yr) | 62.3194 | 0 | 0 | 3
2000 | 2010 | 150000 | 2 | Wet (1500-1999 mm/yr) | 99.711 | 0 | 0 | 10
2000 | 2010 | 150000 | 3 | Wet (1500-1999 mm/yr) | 124.6388 | 0 | 0 | 14
2000 | 2015 | 150000 | 1 | Wet (1500-1999 mm/yr) | 132.7875 | 0 | 0 | 16
2000 | 2015 | 150000 | 2 | Wet (1500-1999 mm/yr) | 212.46 | 0 | 1 | 24
2000 | 2015 | 150000 | 3 | Wet (1500-1999 mm/yr) | 265.575 | 0 | 3 | 29
2000 | 2020 | 150000 | 1 | Wet (1500-1999 mm/yr) | 349.6992 | 0 | 3 | 32
2000 | 2020 | 150000 | 2 | Wet (1500-1999 mm/yr) | 559.5187 | 0 | 7 | 37
2000 | 2020 | 150000 | 3 | Wet (1500-1999 mm/yr) | 699.3983 | 1 | 9 | 37
2000 | 2025 | 150000 | 1 | Wet (1500-1999 mm/yr) | 437.3665 | 0 | 9 | 44
2000 | 2025 | 150000 | 2 | Wet (1500-1999 mm/yr) | 699.7863 | 5 | 13 | 44
2000 | 2025 | 150000 | 3 | Wet (1500-1999 mm/yr) | 874.7329 | 7 | 15 | 44
2000 | 2030 | 150000 | 1 | Wet (1500-1999 mm/yr) | 437.3665 | 0 | 16 | 51
2000 | 2030 | 150000 | 2 | Wet (1500-1999 mm/yr) | 699.7863 | 11 | 20 | 51
2000 | 2030 | 150000 | 3 | Wet (1500-1999 mm/yr) | 874.7329 | 12 | 22 | 51
2000 | 2035 | 150000 | 1 | Wet (1500-1999 mm/yr) | 437.3665 | 0 | 28 | 58
2000 | 2035 | 150000 | 2 | Wet (1500-1999 mm/yr) | 699.7863 | 16 | 32 | 58
2000 | 2035 | 150000 | 3 | Wet (1500-1999 mm/yr) | 874.7329 | 17 | 32 | 58
2000 | 2040 | 150000 | 1 | Wet (1500-1999 mm/yr) | 437.3665 | 1 | 38 | 65
2000 | 2040 | 150000 | 2 | Wet (1500-1999 mm/yr) | 699.7863 | 23 | 38 | 65
2000 | 2040 | 150000 | 3 | Wet (1500-1999 mm/yr) | 874.7329 | 24 | 38 | 65
2000 | 2045 | 150000 | 1 | Wet (1500-1999 mm/yr) | 437.3665 | 6 | 44 | 72
2000 | 2045 | 150000 | 2 | Wet (1500-1999 mm/yr) | 699.7863 | 30 | 44 | 72
2000 | 2045 | 150000 | 3 | Wet (1500-1999 mm/yr) | 874.7329 | 30 | 44 | 72
2000 | 2005 | 150000 | 1 | Moderately Wet (1000-1499 mm/yr) | 36.2547 | 0 | 0 | 0
2000 | 2005 | 150000 | 2 | Moderately Wet (1000-1499 mm/yr) | 54.382 | 0 | 0 | 2
2000 | 2005 | 150000 | 3 | Moderately Wet (1000-1499 mm/yr) | 66.4669 | 0 | 0 | 5
2000 | 2010 | 150000 | 1 | Moderately Wet (1000-1499 mm/yr) | 84.874 | 0 | 0 | 7
2000 | 2010 | 150000 | 2 | Moderately Wet (1000-1499 mm/yr) | 127.3111 | 0 | 0 | 15
2000 | 2010 | 150000 | 3 | Moderately Wet (1000-1499 mm/yr) | 155.6024 | 0 | 0 | 19
2000 | 2015 | 150000 | 1 | Moderately Wet (1000-1499 mm/yr) | 181.1542 | 0 | 0 | 26
2000 | 2015 | 150000 | 2 | Moderately Wet (1000-1499 mm/yr) | 271.7313 | 0 | 3 | 34
2000 | 2015 | 150000 | 3 | Moderately Wet (1000-1499 mm/yr) | 332.1161 | 0 | 5 | 34
2000 | 2020 | 150000 | 1 | Moderately Wet (1000-1499 mm/yr) | 428.0844 | 0 | 5 | 43
2000 | 2020 | 150000 | 2 | Moderately Wet (1000-1499 mm/yr) | 642.1267 | 1 | 9 | 43
2000 | 2020 | 150000 | 3 | Moderately Wet (1000-1499 mm/yr) | 784.8215 | 2 | 11 | 43
2000 | 2025 | 150000 | 1 | Moderately Wet (1000-1499 mm/yr) | 512.866 | 0 | 11 | 51
2000 | 2025 | 150000 | 2 | Moderately Wet (1000-1499 mm/yr) | 769.2989 | 6 | 15 | 51
2000 | 2025 | 150000 | 3 | Moderately Wet (1000-1499 mm/yr) | 940.2542 | 8 | 18 | 51
2000 | 2030 | 150000 | 1 | Moderately Wet (1000-1499 mm/yr) | 512.866 | 0 | 21 | 59
2000 | 2030 | 150000 | 2 | Moderately Wet (1000-1499 mm/yr) | 769.2989 | 12 | 26 | 59
2000 | 2030 | 150000 | 3 | Moderately Wet (1000-1499 mm/yr) | 940.2542 | 13 | 28 | 59
2000 | 2035 | 150000 | 1 | Moderately Wet (1000-1499 mm/yr) | 512.866 | 5 | 34 | 67
2000 | 2035 | 150000 | 2 | Moderately Wet (1000-1499 mm/yr) | 769.2989 | 17 | 35 | 67
2000 | 2035 | 150000 | 3 | Moderately Wet (1000-1499 mm/yr) | 940.2542 | 19 | 35 | 67
2000 | 2040 | 150000 | 1 | Moderately Wet (1000-1499 mm/yr) | 512.866 | 12 | 41 | 75
2000 | 2040 | 150000 | 2 | Moderately Wet (1000-1499 mm/yr) | 769.2989 | 25 | 41 | 75
2000 | 2040 | 150000 | 3 | Moderately Wet (1000-1499 mm/yr) | 940.2542 | 26 | 41 | 75
2000 | 2045 | 150000 | 1 | Moderately Wet (1000-1499 mm/yr) | 512.866 | 21 | 47 | 78
2000 | 2045 | 150000 | 2 | Moderately Wet (1000-1499 mm/yr) | 769.2989 | 31 | 47 | 78
2000 | 2045 | 150000 | 3 | Moderately Wet (1000-1499 mm/yr) | 940.2542 | 31 | 47 | 78
2000 | 2005 | 150000 | 1 | Moderately Dry (500-999 mm/yr) | 42.2971 | 0 | 0 | 0
2000 | 2005 | 150000 | 2 | Moderately Dry (500-999 mm/yr) | 60.4245 | 0 | 0 | 3
2000 | 2005 | 150000 | 3 | Moderately Dry (500-999 mm/yr) | 72.5093 | 0 | 0 | 6
2000 | 2010 | 150000 | 1 | Moderately Dry (500-999 mm/yr) | 99.0197 | 0 | 0 | 10
2000 | 2010 | 150000 | 2 | Moderately Dry (500-999 mm/yr) | 141.4567 | 0 | 0 | 17
2000 | 2010 | 150000 | 3 | Moderately Dry (500-999 mm/yr) | 169.7481 | 0 | 0 | 21
2000 | 2015 | 150000 | 1 | Moderately Dry (500-999 mm/yr) | 211.3466 | 0 | 1 | 30
2000 | 2015 | 150000 | 2 | Moderately Dry (500-999 mm/yr) | 301.9237 | 0 | 4 | 34
2000 | 2015 | 150000 | 3 | Moderately Dry (500-999 mm/yr) | 362.3084 | 0 | 6 | 34
2000 | 2020 | 150000 | 1 | Moderately Dry (500-999 mm/yr) | 499.4319 | 0 | 7 | 43
2000 | 2020 | 150000 | 2 | Moderately Dry (500-999 mm/yr) | 713.4741 | 1 | 10 | 43
2000 | 2020 | 150000 | 3 | Moderately Dry (500-999 mm/yr) | 856.1689 | 3 | 12 | 43
2000 | 2025 | 150000 | 1 | Moderately Dry (500-999 mm/yr) | 598.3436 | 4 | 13 | 51
2000 | 2025 | 150000 | 2 | Moderately Dry (500-999 mm/yr) | 854.7766 | 7 | 17 | 51
2000 | 2025 | 150000 | 3 | Moderately Dry (500-999 mm/yr) | 1025.7319 | 8 | 19 | 51
2000 | 2030 | 150000 | 1 | Moderately Dry (500-999 mm/yr) | 598.3436 | 9 | 23 | 59
2000 | 2030 | 150000 | 2 | Moderately Dry (500-999 mm/yr) | 854.7766 | 13 | 27 | 59
2000 | 2030 | 150000 | 3 | Moderately Dry (500-999 mm/yr) | 1025.7319 | 14 | 28 | 59
2000 | 2035 | 150000 | 1 | Moderately Dry (500-999 mm/yr) | 598.3436 | 15 | 35 | 67
2000 | 2035 | 150000 | 2 | Moderately Dry (500-999 mm/yr) | 854.7766 | 18 | 35 | 67
2000 | 2035 | 150000 | 3 | Moderately Dry (500-999 mm/yr) | 1025.7319 | 19 | 35 | 67
2000 | 2040 | 150000 | 1 | Moderately Dry (500-999 mm/yr) | 598.3436 | 22 | 41 | 75
2000 | 2040 | 150000 | 2 | Moderately Dry (500-999 mm/yr) | 854.7766 | 26 | 41 | 75
2000 | 2040 | 150000 | 3 | Moderately Dry (500-999 mm/yr) | 1025.7319 | 26 | 41 | 75
2000 | 2045 | 150000 | 1 | Moderately Dry (500-999 mm/yr) | 598.3436 | 30 | 47 | 78
2000 | 2045 | 150000 | 2 | Moderately Dry (500-999 mm/yr) | 854.7766 | 31 | 47 | 78
2000 | 2045 | 150000 | 3 | Moderately Dry (500-999 mm/yr) | 1025.7319 | 31 | 47 | 78
2000 | 2005 | 150000 | 1 | Dry (<500 mm/yr) | 48.3396 | 0 | 0 | 0
2000 | 2005 | 150000 | 2 | Dry (<500 mm/yr) | 66.4669 | 0 | 0 | 5
2000 | 2005 | 150000 | 3 | Dry (<500 mm/yr) | 78.5518 | 0 | 0 | 8
2000 | 2010 | 150000 | 1 | Dry (<500 mm/yr) | 113.1654 | 0 | 0 | 12
2000 | 2010 | 150000 | 2 | Dry (<500 mm/yr) | 155.6024 | 0 | 0 | 19
2000 | 2010 | 150000 | 3 | Dry (<500 mm/yr) | 183.8938 | 0 | 0 | 22
2000 | 2015 | 150000 | 1 | Dry (<500 mm/yr) | 241.539 | 0 | 2 | 32
2000 | 2015 | 150000 | 2 | Dry (<500 mm/yr) | 332.1161 | 0 | 5 | 34
2000 | 2015 | 150000 | 3 | Dry (<500 mm/yr) | 392.5008 | 0 | 7 | 34
2000 | 2020 | 150000 | 1 | Dry (<500 mm/yr) | 570.7793 | 0 | 8 | 43
2000 | 2020 | 150000 | 2 | Dry (<500 mm/yr) | 784.8215 | 2 | 11 | 43
2000 | 2020 | 150000 | 3 | Dry (<500 mm/yr) | 927.5163 | 3 | 14 | 43
2000 | 2025 | 150000 | 1 | Dry (<500 mm/yr) | 683.8213 | 6 | 14 | 51
2000 | 2025 | 150000 | 2 | Dry (<500 mm/yr) | 940.2542 | 8 | 18 | 51
2000 | 2025 | 150000 | 3 | Dry (<500 mm/yr) | 1111.2096 | 9 | 21 | 51
2000 | 2030 | 150000 | 1 | Dry (<500 mm/yr) | 683.8213 | 11 | 24 | 59
2000 | 2030 | 150000 | 2 | Dry (<500 mm/yr) | 940.2542 | 13 | 28 | 59
2000 | 2030 | 150000 | 3 | Dry (<500 mm/yr) | 1111.2096 | 14 | 28 | 59
2000 | 2035 | 150000 | 1 | Dry (<500 mm/yr) | 683.8213 | 17 | 35 | 67
2000 | 2035 | 150000 | 2 | Dry (<500 mm/yr) | 940.2542 | 19 | 35 | 67
2000 | 2035 | 150000 | 3 | Dry (<500 mm/yr) | 1111.2096 | 20 | 35 | 67
2000 | 2040 | 150000 | 1 | Dry (<500 mm/yr) | 683.8213 | 24 | 41 | 75
2000 | 2040 | 150000 | 2 | Dry (<500 mm/yr) | 940.2542 | 26 | 41 | 75
2000 | 2040 | 150000 | 3 | Dry (<500 mm/yr) | 1111.2096 | 26 | 41 | 75
2000 | 2045 | 150000 | 1 | Dry (<500 mm/yr) | 683.8213 | 31 | 47 | 78
2000 | 2045 | 150000 | 2 | Dry (<500 mm/yr) | 940.2542 | 31 | 47 | 78
2000 | 2045 | 150000 | 3 | Dry (<500 mm/yr) | 1111.2096 | 31 | 47 | 78
2005 | 2010 | 150000 | 1 | Very Wet (>2000 mm/yr) | 31.3709 | 0 | 0 | 0
2005 | 2010 | 150000 | 2 | Very Wet (>2000 mm/yr) | 54.899 | 0 | 0 | 1
2005 | 2010 | 150000 | 3 | Very Wet (>2000 mm/yr) | 70.5845 | 0 | 0 | 4
2005 | 2015 | 150000 | 1 | Very Wet (>2000 mm/yr) | 84.0025 | 0 | 0 | 5
2005 | 2015 | 150000 | 2 | Very Wet (>2000 mm/yr) | 147.0044 | 0 | 0 | 12
2005 | 2015 | 150000 | 3 | Very Wet (>2000 mm/yr) | 189.0056 | 0 | 0 | 16
2005 | 2020 | 150000 | 1 | Very Wet (>2000 mm/yr) | 260.569 | 0 | 2 | 19
2005 | 2020 | 150000 | 2 | Very Wet (>2000 mm/yr) | 455.9958 | 0 | 5 | 27
2005 | 2020 | 150000 | 3 | Very Wet (>2000 mm/yr) | 586.2803 | 0 | 6 | 31
2005 | 2025 | 150000 | 1 | Very Wet (>2000 mm/yr) | 340.0311 | 0 | 7 | 34
2005 | 2025 | 150000 | 2 | Very Wet (>2000 mm/yr) | 595.0545 | 4 | 10 | 39
2005 | 2025 | 150000 | 3 | Very Wet (>2000 mm/yr) | 765.0701 | 6 | 12 | 39
2005 | 2030 | 150000 | 1 | Very Wet (>2000 mm/yr) | 340.0311 | 0 | 13 | 46
2005 | 2030 | 150000 | 2 | Very Wet (>2000 mm/yr) | 595.0545 | 9 | 16 | 46
2005 | 2030 | 150000 | 3 | Very Wet (>2000 mm/yr) | 765.0701 | 11 | 19 | 46
2005 | 2035 | 150000 | 1 | Very Wet (>2000 mm/yr) | 340.0311 | 0 | 24 | 51
2005 | 2035 | 150000 | 2 | Very Wet (>2000 mm/yr) | 595.0545 | 14 | 28 | 51
2005 | 2035 | 150000 | 3 | Very Wet (>2000 mm/yr) | 765.0701 | 16 | 30 | 51
2005 | 2040 | 150000 | 1 | Very Wet (>2000 mm/yr) | 340.0311 | 0 | 35 | 58
2005 | 2040 | 150000 | 2 | Very Wet (>2000 mm/yr) | 595.0545 | 20 | 36 | 58
2005 | 2040 | 150000 | 3 | Very Wet (>2000 mm/yr) | 765.0701 | 22 | 36 | 58
2005 | 2045 | 150000 | 1 | Very Wet (>2000 mm/yr) | 340.0311 | 5 | 42 | 65
2005 | 2045 | 150000 | 2 | Very Wet (>2000 mm/yr) | 595.0545 | 28 | 42 | 65
2005 | 2045 | 150000 | 3 | Very Wet (>2000 mm/yr) | 765.0701 | 29 | 42 | 65
2005 | 2010 | 150000 | 1 | Wet (1500-1999 mm/yr) | 41.775 | 0 | 0 | 0
2005 | 2010 | 150000 | 2 | Wet (1500-1999 mm/yr) | 66.8399 | 0 | 0 | 4
2005 | 2010 | 150000 | 3 | Wet (1500-1999 mm/yr) | 83.5499 | 0 | 0 | 7
2005 | 2015 | 150000 | 1 | Wet (1500-1999 mm/yr) | 113.2395 | 0 | 0 | 8
2005 | 2015 | 150000 | 2 | Wet (1500-1999 mm/yr) | 181.1832 | 0 | 0 | 15
2005 | 2015 | 150000 | 3 | Wet (1500-1999 mm/yr) | 226.479 | 0 | 1 | 19
2005 | 2020 | 150000 | 1 | Wet (1500-1999 mm/yr) | 331.1002 | 0 | 3 | 26
2005 | 2020 | 150000 | 2 | Wet (1500-1999 mm/yr) | 529.7604 | 0 | 6 | 34
2005 | 2020 | 150000 | 3 | Wet (1500-1999 mm/yr) | 662.2005 | 1 | 8 | 34
2005 | 2025 | 150000 | 1 | Wet (1500-1999 mm/yr) | 419.1342 | 0 | 9 | 43
2005 | 2025 | 150000 | 2 | Wet (1500-1999 mm/yr) | 670.6147 | 5 | 12 | 43
2005 | 2025 | 150000 | 3 | Wet (1500-1999 mm/yr) | 838.2684 | 6 | 14 | 43
2005 | 2030 | 150000 | 1 | Wet (1500-1999 mm/yr) | 419.1342 | 0 | 14 | 49
2005 | 2030 | 150000 | 2 | Wet (1500-1999 mm/yr) | 670.6147 | 11 | 18 | 49
2005 | 2030 | 150000 | 3 | Wet (1500-1999 mm/yr) | 838.2684 | 12 | 21 | 49
2005 | 2035 | 150000 | 1 | Wet (1500-1999 mm/yr) | 419.1342 | 0 | 27 | 57
2005 | 2035 | 150000 | 2 | Wet (1500-1999 mm/yr) | 670.6147 | 16 | 31 | 57
2005 | 2035 | 150000 | 3 | Wet (1500-1999 mm/yr) | 838.2684 | 17 | 31 | 57
2005 | 2040 | 150000 | 1 | Wet (1500-1999 mm/yr) | 419.1342 | 0 | 38 | 64
2005 | 2040 | 150000 | 2 | Wet (1500-1999 mm/yr) | 670.6147 | 21 | 38 | 64
2005 | 2040 | 150000 | 3 | Wet (1500-1999 mm/yr) | 838.2684 | 23 | 38 | 64
2005 | 2045 | 150000 | 1 | Wet (1500-1999 mm/yr) | 419.1342 | 6 | 44 | 71
2005 | 2045 | 150000 | 2 | Wet (1500-1999 mm/yr) | 670.6147 | 30 | 44 | 71
2005 | 2045 | 150000 | 3 | Wet (1500-1999 mm/yr) | 838.2684 | 30 | 44 | 71
2005 | 2010 | 150000 | 1 | Moderately Wet (1000-1499 mm/yr) | 57.5035 | 0 | 0 | 2
2005 | 2010 | 150000 | 2 | Moderately Wet (1000-1499 mm/yr) | 86.2552 | 0 | 0 | 7
2005 | 2010 | 150000 | 3 | Moderately Wet (1000-1499 mm/yr) | 105.423 | 0 | 0 | 10
2005 | 2015 | 150000 | 1 | Moderately Wet (1000-1499 mm/yr) | 155.1112 | 0 | 0 | 15
2005 | 2015 | 150000 | 2 | Moderately Wet (1000-1499 mm/yr) | 232.6667 | 0 | 2 | 23
2005 | 2015 | 150000 | 3 | Moderately Wet (1000-1499 mm/yr) | 284.3705 | 0 | 3 | 27
2005 | 2020 | 150000 | 1 | Moderately Wet (1000-1499 mm/yr) | 403.3058 | 0 | 5 | 36
2005 | 2020 | 150000 | 2 | Moderately Wet (1000-1499 mm/yr) | 604.9587 | 1 | 8 | 39
2005 | 2020 | 150000 | 3 | Moderately Wet (1000-1499 mm/yr) | 739.3939 | 2 | 10 | 39
2005 | 2025 | 150000 | 1 | Moderately Wet (1000-1499 mm/yr) | 488.5758 | 0 | 11 | 49
2005 | 2025 | 150000 | 2 | Moderately Wet (1000-1499 mm/yr) | 732.8637 | 6 | 14 | 49
2005 | 2025 | 150000 | 3 | Moderately Wet (1000-1499 mm/yr) | 895.7222 | 7 | 17 | 49
2005 | 2030 | 150000 | 1 | Moderately Wet (1000-1499 mm/yr) | 488.5758 | 0 | 19 | 57
2005 | 2030 | 150000 | 2 | Moderately Wet (1000-1499 mm/yr) | 732.8637 | 12 | 23 | 57
2005 | 2030 | 150000 | 3 | Moderately Wet (1000-1499 mm/yr) | 895.7222 | 13 | 26 | 57
2005 | 2035 | 150000 | 1 | Moderately Wet (1000-1499 mm/yr) | 488.5758 | 3 | 33 | 66
2005 | 2035 | 150000 | 2 | Moderately Wet (1000-1499 mm/yr) | 732.8637 | 17 | 34 | 66
2005 | 2035 | 150000 | 3 | Moderately Wet (1000-1499 mm/yr) | 895.7222 | 19 | 34 | 66
2005 | 2040 | 150000 | 1 | Moderately Wet (1000-1499 mm/yr) | 488.5758 | 9 | 41 | 74
2005 | 2040 | 150000 | 2 | Moderately Wet (1000-1499 mm/yr) | 732.8637 | 24 | 41 | 74
2005 | 2040 | 150000 | 3 | Moderately Wet (1000-1499 mm/yr) | 895.7222 | 25 | 41 | 74
2005 | 2045 | 150000 | 1 | Moderately Wet (1000-1499 mm/yr) | 488.5758 | 19 | 47 | 81
2005 | 2045 | 150000 | 2 | Moderately Wet (1000-1499 mm/yr) | 732.8637 | 31 | 47 | 81
2005 | 2045 | 150000 | 3 | Moderately Wet (1000-1499 mm/yr) | 895.7222 | 31 | 47 | 81
2005 | 2010 | 150000 | 1 | Moderately Dry (500-999 mm/yr) | 67.0874 | 0 | 0 | 3
2005 | 2010 | 150000 | 2 | Moderately Dry (500-999 mm/yr) | 95.8391 | 0 | 0 | 8
2005 | 2010 | 150000 | 3 | Moderately Dry (500-999 mm/yr) | 115.0069 | 0 | 0 | 11
2005 | 2015 | 150000 | 1 | Moderately Dry (500-999 mm/yr) | 180.963 | 0 | 0 | 18
2005 | 2015 | 150000 | 2 | Moderately Dry (500-999 mm/yr) | 258.5186 | 0 | 2 | 25
2005 | 2015 | 150000 | 3 | Moderately Dry (500-999 mm/yr) | 310.2223 | 0 | 4 | 27
2005 | 2020 | 150000 | 1 | Moderately Dry (500-999 mm/yr) | 470.5234 | 0 | 6 | 39
2005 | 2020 | 150000 | 2 | Moderately Dry (500-999 mm/yr) | 672.1763 | 1 | 9 | 39
2005 | 2020 | 150000 | 3 | Moderately Dry (500-999 mm/yr) | 806.6115 | 2 | 11 | 39
2005 | 2025 | 150000 | 1 | Moderately Dry (500-999 mm/yr) | 570.0051 | 2 | 12 | 49
2005 | 2025 | 150000 | 2 | Moderately Dry (500-999 mm/yr) | 814.293 | 7 | 16 | 49
2005 | 2025 | 150000 | 3 | Moderately Dry (500-999 mm/yr) | 977.1515 | 8 | 18 | 49
2005 | 2030 | 150000 | 1 | Moderately Dry (500-999 mm/yr) | 570.0051 | 7 | 20 | 57
2005 | 2030 | 150000 | 2 | Moderately Dry (500-999 mm/yr) | 814.293 | 12 | 24 | 57
2005 | 2030 | 150000 | 3 | Moderately Dry (500-999 mm/yr) | 977.1515 | 14 | 26 | 57
2005 | 2035 | 150000 | 1 | Moderately Dry (500-999 mm/yr) | 570.0051 | 13 | 34 | 66
2005 | 2035 | 150000 | 2 | Moderately Dry (500-999 mm/yr) | 814.293 | 18 | 34 | 66
2005 | 2035 | 150000 | 3 | Moderately Dry (500-999 mm/yr) | 977.1515 | 19 | 34 | 66
2005 | 2040 | 150000 | 1 | Moderately Dry (500-999 mm/yr) | 570.0051 | 19 | 41 | 74
2005 | 2040 | 150000 | 2 | Moderately Dry (500-999 mm/yr) | 814.293 | 24 | 41 | 74
2005 | 2040 | 150000 | 3 | Moderately Dry (500-999 mm/yr) | 977.1515 | 25 | 41 | 74
2005 | 2045 | 150000 | 1 | Moderately Dry (500-999 mm/yr) | 570.0051 | 28 | 47 | 81
2005 | 2045 | 150000 | 2 | Moderately Dry (500-999 mm/yr) | 814.293 | 31 | 47 | 81
2005 | 2045 | 150000 | 3 | Moderately Dry (500-999 mm/yr) | 977.1515 | 31 | 47 | 81
2005 | 2010 | 150000 | 1 | Dry (<500 mm/yr) | 76.6713 | 0 | 0 | 5
2005 | 2010 | 150000 | 2 | Dry (<500 mm/yr) | 105.423 | 0 | 0 | 10
2005 | 2010 | 150000 | 3 | Dry (<500 mm/yr) | 124.5908 | 0 | 0 | 13
2005 | 2015 | 150000 | 1 | Dry (<500 mm/yr) | 206.8149 | 0 | 1 | 20
2005 | 2015 | 150000 | 2 | Dry (<500 mm/yr) | 284.3705 | 0 | 3 | 27
2005 | 2015 | 150000 | 3 | Dry (<500 mm/yr) | 336.0742 | 0 | 5 | 27
2005 | 2020 | 150000 | 1 | Dry (<500 mm/yr) | 537.741 | 0 | 7 | 39
2005 | 2020 | 150000 | 2 | Dry (<500 mm/yr) | 739.3939 | 2 | 10 | 39
2005 | 2020 | 150000 | 3 | Dry (<500 mm/yr) | 873.8292 | 3 | 12 | 39
2005 | 2025 | 150000 | 1 | Dry (<500 mm/yr) | 651.4344 | 5 | 13 | 49
2005 | 2025 | 150000 | 2 | Dry (<500 mm/yr) | 895.7222 | 7 | 17 | 49
2005 | 2025 | 150000 | 3 | Dry (<500 mm/yr) | 1058.5808 | 8 | 19 | 49
2005 | 2030 | 150000 | 1 | Dry (<500 mm/yr) | 651.4344 | 11 | 22 | 57
2005 | 2030 | 150000 | 2 | Dry (<500 mm/yr) | 895.7222 | 13 | 26 | 57
2005 | 2030 | 150000 | 3 | Dry (<500 mm/yr) | 1058.5808 | 14 | 26 | 57
2005 | 2035 | 150000 | 1 | Dry (<500 mm/yr) | 651.4344 | 16 | 34 | 66
2005 | 2035 | 150000 | 2 | Dry (<500 mm/yr) | 895.7222 | 19 | 34 | 66
2005 | 2035 | 150000 | 3 | Dry (<500 mm/yr) | 1058.5808 | 20 | 34 | 66
2005 | 2040 | 150000 | 1 | Dry (<500 mm/yr) | 651.4344 | 23 | 41 | 74
2005 | 2040 | 150000 | 2 | Dry (<500 mm/yr) | 895.7222 | 25 | 41 | 74
2005 | 2040 | 150000 | 3 | Dry (<500 mm/yr) | 1058.5808 | 25 | 41 | 74
2005 | 2045 | 150000 | 1 | Dry (<500 mm/yr) | 651.4344 | 31 | 47 | 81
2005 | 2045 | 150000 | 2 | Dry (<500 mm/yr) | 895.7222 | 31 | 47 | 81
2005 | 2045 | 150000 | 3 | Dry (<500 mm/yr) | 1058.5808 | 31 | 47 | 81
2010 | 2015 | 150000 | 1 | Very Wet (>2000 mm/yr) | 60.656 | 0 | 0 | 2
2010 | 2015 | 150000 | 2 | Very Wet (>2000 mm/yr) | 106.1479 | 0 | 0 | 6
2010 | 2015 | 150000 | 3 | Very Wet (>2000 mm/yr) | 136.4759 | 0 | 0 | 9
2010 | 2020 | 150000 | 1 | Very Wet (>2000 mm/yr) | 238.3548 | 0 | 1 | 13
2010 | 2020 | 150000 | 2 | Very Wet (>2000 mm/yr) | 417.121 | 0 | 4 | 20
2010 | 2020 | 150000 | 3 | Very Wet (>2000 mm/yr) | 536.2984 | 0 | 5 | 24
2010 | 2025 | 150000 | 1 | Very Wet (>2000 mm/yr) | 318.2546 | 0 | 7 | 30
2010 | 2025 | 150000 | 2 | Very Wet (>2000 mm/yr) | 556.9455 | 2 | 10 | 36
2010 | 2025 | 150000 | 3 | Very Wet (>2000 mm/yr) | 716.0728 | 6 | 12 | 36
2010 | 2030 | 150000 | 1 | Very Wet (>2000 mm/yr) | 318.2546 | 0 | 12 | 45
2010 | 2030 | 150000 | 2 | Very Wet (>2000 mm/yr) | 556.9455 | 7 | 16 | 45
2010 | 2030 | 150000 | 3 | Very Wet (>2000 mm/yr) | 716.0728 | 11 | 18 | 45
2010 | 2035 | 150000 | 1 | Very Wet (>2000 mm/yr) | 318.2546 | 0 | 23 | 52
2010 | 2035 | 150000 | 2 | Very Wet (>2000 mm/yr) | 556.9455 | 12 | 27 | 52
2010 | 2035 | 150000 | 3 | Very Wet (>2000 mm/yr) | 716.0728 | 16 | 29 | 52
2010 | 2040 | 150000 | 1 | Very Wet (>2000 mm/yr) | 318.2546 | 0 | 34 | 57
2010 | 2040 | 150000 | 2 | Very Wet (>2000 mm/yr) | 556.9455 | 18 | 35 | 57
2010 | 2040 | 150000 | 3 | Very Wet (>2000 mm/yr) | 716.0728 | 22 | 35 | 57
2010 | 2045 | 150000 | 1 | Very Wet (>2000 mm/yr) | 318.2546 | 5 | 42 | 64
2010 | 2045 | 150000 | 2 | Very Wet (>2000 mm/yr) | 556.9455 | 26 | 42 | 64
2010 | 2045 | 150000 | 3 | Very Wet (>2000 mm/yr) | 716.0728 | 29 | 42 | 64
2010 | 2015 | 150000 | 1 | Wet (1500-1999 mm/yr) | 82.2361 | 0 | 0 | 4
2010 | 2015 | 150000 | 2 | Wet (1500-1999 mm/yr) | 131.5778 | 0 | 0 | 9
2010 | 2015 | 150000 | 3 | Wet (1500-1999 mm/yr) | 164.4723 | 0 | 0 | 12
2010 | 2020 | 150000 | 1 | Wet (1500-1999 mm/yr) | 301.6006 | 0 | 2 | 18
2010 | 2020 | 150000 | 2 | Wet (1500-1999 mm/yr) | 482.5609 | 0 | 5 | 25
2010 | 2020 | 150000 | 3 | Wet (1500-1999 mm/yr) | 603.2012 | 1 | 6 | 29
2010 | 2025 | 150000 | 1 | Wet (1500-1999 mm/yr) | 390.2157 | 0 | 8 | 37
2010 | 2025 | 150000 | 2 | Wet (1500-1999 mm/yr) | 624.3451 | 5 | 11 | 39
2010 | 2025 | 150000 | 3 | Wet (1500-1999 mm/yr) | 780.4314 | 6 | 13 | 39
2010 | 2030 | 150000 | 1 | Wet (1500-1999 mm/yr) | 390.2157 | 0 | 14 | 49
2010 | 2030 | 150000 | 2 | Wet (1500-1999 mm/yr) | 624.3451 | 11 | 17 | 49
2010 | 2030 | 150000 | 3 | Wet (1500-1999 mm/yr) | 780.4314 | 12 | 20 | 49
2010 | 2035 | 150000 | 1 | Wet (1500-1999 mm/yr) | 390.2157 | 0 | 26 | 55
2010 | 2035 | 150000 | 2 | Wet (1500-1999 mm/yr) | 624.3451 | 16 | 30 | 55
2010 | 2035 | 150000 | 3 | Wet (1500-1999 mm/yr) | 780.4314 | 17 | 30 | 55
2010 | 2040 | 150000 | 1 | Wet (1500-1999 mm/yr) | 390.2157 | 0 | 37 | 63
2010 | 2040 | 150000 | 2 | Wet (1500-1999 mm/yr) | 624.3451 | 21 | 37 | 63
2010 | 2040 | 150000 | 3 | Wet (1500-1999 mm/yr) | 780.4314 | 23 | 37 | 63
2010 | 2045 | 150000 | 1 | Wet (1500-1999 mm/yr) | 390.2157 | 6 | 44 | 70
2010 | 2045 | 150000 | 2 | Wet (1500-1999 mm/yr) | 624.3451 | 30 | 44 | 70
2010 | 2045 | 150000 | 3 | Wet (1500-1999 mm/yr) | 780.4314 | 30 | 44 | 70
2010 | 2015 | 150000 | 1 | Moderately Wet (1000-1499 mm/yr) | 112.5993 | 0 | 0 | 7
2010 | 2015 | 150000 | 2 | Moderately Wet (1000-1499 mm/yr) | 168.8989 | 0 | 0 | 12
2010 | 2015 | 150000 | 3 | Moderately Wet (1000-1499 mm/yr) | 206.432 | 0 | 1 | 15
2010 | 2020 | 150000 | 1 | Moderately Wet (1000-1499 mm/yr) | 362.8558 | 0 | 4 | 25
2010 | 2020 | 150000 | 2 | Moderately Wet (1000-1499 mm/yr) | 544.2837 | 0 | 7 | 32
2010 | 2020 | 150000 | 3 | Moderately Wet (1000-1499 mm/yr) | 665.2356 | 1 | 8 | 32
2010 | 2025 | 150000 | 1 | Moderately Wet (1000-1499 mm/yr) | 448.9226 | 0 | 10 | 44
2010 | 2025 | 150000 | 2 | Moderately Wet (1000-1499 mm/yr) | 673.384 | 6 | 13 | 44
2010 | 2025 | 150000 | 3 | Moderately Wet (1000-1499 mm/yr) | 823.0249 | 7 | 15 | 44
2010 | 2030 | 150000 | 1 | Moderately Wet (1000-1499 mm/yr) | 448.9226 | 0 | 17 | 54
2010 | 2030 | 150000 | 2 | Moderately Wet (1000-1499 mm/yr) | 673.384 | 11 | 21 | 54
2010 | 2030 | 150000 | 3 | Moderately Wet (1000-1499 mm/yr) | 823.0249 | 13 | 23 | 54
2010 | 2035 | 150000 | 1 | Moderately Wet (1000-1499 mm/yr) | 448.9226 | 1 | 30 | 63
2010 | 2035 | 150000 | 2 | Moderately Wet (1000-1499 mm/yr) | 673.384 | 17 | 32 | 63
2010 | 2035 | 150000 | 3 | Moderately Wet (1000-1499 mm/yr) | 823.0249 | 18 | 32 | 63
2010 | 2040 | 150000 | 1 | Moderately Wet (1000-1499 mm/yr) | 448.9226 | 7 | 40 | 72
2010 | 2040 | 150000 | 2 | Moderately Wet (1000-1499 mm/yr) | 673.384 | 23 | 40 | 72
2010 | 2040 | 150000 | 3 | Moderately Wet (1000-1499 mm/yr) | 823.0249 | 25 | 40 | 72
2010 | 2045 | 150000 | 1 | Moderately Wet (1000-1499 mm/yr) | 448.9226 | 17 | 47 | 80
2010 | 2045 | 150000 | 2 | Moderately Wet (1000-1499 mm/yr) | 673.384 | 31 | 47 | 80
2010 | 2045 | 150000 | 3 | Moderately Wet (1000-1499 mm/yr) | 823.0249 | 31 | 47 | 80
2010 | 2015 | 150000 | 1 | Moderately Dry (500-999 mm/yr) | 131.3658 | 0 | 0 | 8
2010 | 2015 | 150000 | 2 | Moderately Dry (500-999 mm/yr) | 187.6655 | 0 | 0 | 13
2010 | 2015 | 150000 | 3 | Moderately Dry (500-999 mm/yr) | 225.1986 | 0 | 1 | 16
2010 | 2020 | 150000 | 1 | Moderately Dry (500-999 mm/yr) | 423.3318 | 0 | 5 | 28
2010 | 2020 | 150000 | 2 | Moderately Dry (500-999 mm/yr) | 604.7597 | 1 | 7 | 32
2010 | 2020 | 150000 | 3 | Moderately Dry (500-999 mm/yr) | 725.7116 | 2 | 9 | 32
2010 | 2025 | 150000 | 1 | Moderately Dry (500-999 mm/yr) | 523.7431 | 0 | 11 | 44
2010 | 2025 | 150000 | 2 | Moderately Dry (500-999 mm/yr) | 748.2044 | 6 | 14 | 44
2010 | 2025 | 150000 | 3 | Moderately Dry (500-999 mm/yr) | 897.8453 | 7 | 16 | 44
2010 | 2030 | 150000 | 1 | Moderately Dry (500-999 mm/yr) | 523.7431 | 5 | 18 | 54
2010 | 2030 | 150000 | 2 | Moderately Dry (500-999 mm/yr) | 748.2044 | 12 | 22 | 54
2010 | 2030 | 150000 | 3 | Moderately Dry (500-999 mm/yr) | 897.8453 | 13 | 25 | 54
2010 | 2035 | 150000 | 1 | Moderately Dry (500-999 mm/yr) | 523.7431 | 10 | 32 | 63
2010 | 2035 | 150000 | 2 | Moderately Dry (500-999 mm/yr) | 748.2044 | 18 | 32 | 63
2010 | 2035 | 150000 | 3 | Moderately Dry (500-999 mm/yr) | 897.8453 | 19 | 32 | 63
2010 | 2040 | 150000 | 1 | Moderately Dry (500-999 mm/yr) | 523.7431 | 17 | 40 | 72
2010 | 2040 | 150000 | 2 | Moderately Dry (500-999 mm/yr) | 748.2044 | 24 | 40 | 72
2010 | 2040 | 150000 | 3 | Moderately Dry (500-999 mm/yr) | 897.8453 | 25 | 40 | 72
2010 | 2045 | 150000 | 1 | Moderately Dry (500-999 mm/yr) | 523.7431 | 26 | 47 | 80
2010 | 2045 | 150000 | 2 | Moderately Dry (500-999 mm/yr) | 748.2044 | 31 | 47 | 80
2010 | 2045 | 150000 | 3 | Moderately Dry (500-999 mm/yr) | 897.8453 | 31 | 47 | 80
2010 | 2015 | 150000 | 1 | Dry (<500 mm/yr) | 150.1324 | 0 | 0 | 10
2010 | 2015 | 150000 | 2 | Dry (<500 mm/yr) | 206.432 | 0 | 1 | 15
2010 | 2015 | 150000 | 3 | Dry (<500 mm/yr) | 243.9651 | 0 | 2 | 18
2010 | 2020 | 150000 | 1 | Dry (<500 mm/yr) | 483.8077 | 0 | 6 | 30
2010 | 2020 | 150000 | 2 | Dry (<500 mm/yr) | 665.2356 | 1 | 8 | 32
2010 | 2020 | 150000 | 3 | Dry (<500 mm/yr) | 786.1876 | 2 | 10 | 32
2010 | 2025 | 150000 | 1 | Dry (<500 mm/yr) | 598.5635 | 4 | 12 | 44
2010 | 2025 | 150000 | 2 | Dry (<500 mm/yr) | 823.0249 | 7 | 15 | 44
2010 | 2025 | 150000 | 3 | Dry (<500 mm/yr) | 972.6657 | 8 | 17 | 44
2010 | 2030 | 150000 | 1 | Dry (<500 mm/yr) | 598.5635 | 10 | 20 | 54
2010 | 2030 | 150000 | 2 | Dry (<500 mm/yr) | 823.0249 | 13 | 23 | 54
2010 | 2030 | 150000 | 3 | Dry (<500 mm/yr) | 972.6657 | 14 | 25 | 54
2010 | 2035 | 150000 | 1 | Dry (<500 mm/yr) | 598.5635 | 15 | 32 | 63
2010 | 2035 | 150000 | 2 | Dry (<500 mm/yr) | 823.0249 | 18 | 32 | 63
2010 | 2035 | 150000 | 3 | Dry (<500 mm/yr) | 972.6657 | 19 | 32 | 63
2010 | 2040 | 150000 | 1 | Dry (<500 mm/yr) | 598.5635 | 22 | 40 | 72
2010 | 2040 | 150000 | 2 | Dry (<500 mm/yr) | 823.0249 | 25 | 40 | 72
2010 | 2040 | 150000 | 3 | Dry (<500 mm/yr) | 972.6657 | 25 | 40 | 72
2010 | 2045 | 150000 | 1 | Dry (<500 mm/yr) | 598.5635 | 30 | 47 | 80
2010 | 2045 | 150000 | 2 | Dry (<500 mm/yr) | 823.0249 | 31 | 47 | 80
2010 | 2045 | 150000 | 3 | Dry (<500 mm/yr) | 972.6657 | 31 | 47 | 80
2015 | 2020 | 150000 | 1 | Very Wet (>2000 mm/yr) | 195.3571 | 0 | 0 | 7
2015 | 2020 | 150000 | 2 | Very Wet (>2000 mm/yr) | 341.875 | 0 | 2 | 11
2015 | 2020 | 150000 | 3 | Very Wet (>2000 mm/yr) | 439.5536 | 0 | 4 | 14
2015 | 2025 | 150000 | 1 | Very Wet (>2000 mm/yr) | 276.1034 | 0 | 6 | 23
2015 | 2025 | 150000 | 2 | Very Wet (>2000 mm/yr) | 483.181 | 0 | 9 | 30
2015 | 2025 | 150000 | 3 | Very Wet (>2000 mm/yr) | 621.2327 | 5 | 10 | 32
2015 | 2030 | 150000 | 1 | Very Wet (>2000 mm/yr) | 276.1034 | 0 | 12 | 41
2015 | 2030 | 150000 | 2 | Very Wet (>2000 mm/yr) | 483.181 | 4 | 15 | 42
2015 | 2030 | 150000 | 3 | Very Wet (>2000 mm/yr) | 621.2327 | 11 | 17 | 42
2015 | 2035 | 150000 | 1 | Very Wet (>2000 mm/yr) | 276.1034 | 0 | 22 | 51
2015 | 2035 | 150000 | 2 | Very Wet (>2000 mm/yr) | 483.181 | 9 | 25 | 51
2015 | 2035 | 150000 | 3 | Very Wet (>2000 mm/yr) | 621.2327 | 16 | 27 | 51
2015 | 2040 | 150000 | 1 | Very Wet (>2000 mm/yr) | 276.1034 | 0 | 34 | 58
2015 | 2040 | 150000 | 2 | Very Wet (>2000 mm/yr) | 483.181 | 14 | 35 | 58
2015 | 2040 | 150000 | 3 | Very Wet (>2000 mm/yr) | 621.2327 | 22 | 35 | 58
2015 | 2045 | 150000 | 1 | Very Wet (>2000 mm/yr) | 276.1034 | 5 | 41 | 63
2015 | 2045 | 150000 | 2 | Very Wet (>2000 mm/yr) | 483.181 | 23 | 41 | 63
2015 | 2045 | 150000 | 3 | Very Wet (>2000 mm/yr) | 621.2327 | 29 | 41 | 63
2015 | 2020 | 150000 | 1 | Wet (1500-1999 mm/yr) | 243.2404 | 0 | 1 | 9
2015 | 2020 | 150000 | 2 | Wet (1500-1999 mm/yr) | 389.1847 | 0 | 3 | 14
2015 | 2020 | 150000 | 3 | Wet (1500-1999 mm/yr) | 486.4808 | 0 | 4 | 17
2015 | 2025 | 150000 | 1 | Wet (1500-1999 mm/yr) | 333.0046 | 0 | 7 | 30
2015 | 2025 | 150000 | 2 | Wet (1500-1999 mm/yr) | 532.8073 | 2 | 10 | 35
2015 | 2025 | 150000 | 3 | Wet (1500-1999 mm/yr) | 666.0091 | 6 | 12 | 35
2015 | 2030 | 150000 | 1 | Wet (1500-1999 mm/yr) | 333.0046 | 0 | 13 | 45
2015 | 2030 | 150000 | 2 | Wet (1500-1999 mm/yr) | 532.8073 | 7 | 17 | 45
2015 | 2030 | 150000 | 3 | Wet (1500-1999 mm/yr) | 666.0091 | 11 | 19 | 45
2015 | 2035 | 150000 | 1 | Wet (1500-1999 mm/yr) | 333.0046 | 0 | 24 | 55
2015 | 2035 | 150000 | 2 | Wet (1500-1999 mm/yr) | 532.8073 | 13 | 28 | 55
2015 | 2035 | 150000 | 3 | Wet (1500-1999 mm/yr) | 666.0091 | 17 | 29 | 55
2015 | 2040 | 150000 | 1 | Wet (1500-1999 mm/yr) | 333.0046 | 0 | 36 | 61
2015 | 2040 | 150000 | 2 | Wet (1500-1999 mm/yr) | 532.8073 | 18 | 36 | 61
2015 | 2040 | 150000 | 3 | Wet (1500-1999 mm/yr) | 666.0091 | 22 | 36 | 61
2015 | 2045 | 150000 | 1 | Wet (1500-1999 mm/yr) | 333.0046 | 6 | 43 | 69
2015 | 2045 | 150000 | 2 | Wet (1500-1999 mm/yr) | 532.8073 | 27 | 43 | 69
2015 | 2045 | 150000 | 3 | Wet (1500-1999 mm/yr) | 666.0091 | 30 | 43 | 69
2015 | 2020 | 150000 | 1 | Moderately Wet (1000-1499 mm/yr) | 282.1594 | 0 | 2 | 12
2015 | 2020 | 150000 | 2 | Moderately Wet (1000-1499 mm/yr) | 423.2391 | 0 | 4 | 17
2015 | 2020 | 150000 | 3 | Moderately Wet (1000-1499 mm/yr) | 517.2922 | 0 | 6 | 20
2015 | 2025 | 150000 | 1 | Moderately Wet (1000-1499 mm/yr) | 369.815 | 0 | 9 | 37
2015 | 2025 | 150000 | 2 | Moderately Wet (1000-1499 mm/yr) | 554.7226 | 3 | 12 | 38
2015 | 2025 | 150000 | 3 | Moderately Wet (1000-1499 mm/yr) | 677.9942 | 6 | 13 | 38
2015 | 2030 | 150000 | 1 | Moderately Wet (1000-1499 mm/yr) | 369.815 | 0 | 15 | 51
2015 | 2030 | 150000 | 2 | Moderately Wet (1000-1499 mm/yr) | 554.7226 | 9 | 19 | 51
2015 | 2030 | 150000 | 3 | Moderately Wet (1000-1499 mm/yr) | 677.9942 | 12 | 21 | 51
2015 | 2035 | 150000 | 1 | Moderately Wet (1000-1499 mm/yr) | 369.815 | 0 | 29 | 60
2015 | 2035 | 150000 | 2 | Moderately Wet (1000-1499 mm/yr) | 554.7226 | 15 | 31 | 60
2015 | 2035 | 150000 | 3 | Moderately Wet (1000-1499 mm/yr) | 677.9942 | 18 | 31 | 60
2015 | 2040 | 150000 | 1 | Moderately Wet (1000-1499 mm/yr) | 369.815 | 5 | 38 | 70
2015 | 2040 | 150000 | 2 | Moderately Wet (1000-1499 mm/yr) | 554.7226 | 21 | 38 | 70
2015 | 2040 | 150000 | 3 | Moderately Wet (1000-1499 mm/yr) | 677.9942 | 25 | 38 | 70
2015 | 2045 | 150000 | 1 | Moderately Wet (1000-1499 mm/yr) | 369.815 | 15 | 45 | 78
2015 | 2045 | 150000 | 2 | Moderately Wet (1000-1499 mm/yr) | 554.7226 | 29 | 45 | 78
2015 | 2045 | 150000 | 3 | Moderately Wet (1000-1499 mm/yr) | 677.9942 | 31 | 45 | 78
2015 | 2020 | 150000 | 1 | Moderately Dry (500-999 mm/yr) | 329.1859 | 0 | 3 | 13
2015 | 2020 | 150000 | 2 | Moderately Dry (500-999 mm/yr) | 470.2656 | 0 | 5 | 18
2015 | 2020 | 150000 | 3 | Moderately Dry (500-999 mm/yr) | 564.3187 | 0 | 6 | 21
2015 | 2025 | 150000 | 1 | Moderately Dry (500-999 mm/yr) | 431.4509 | 0 | 10 | 38
2015 | 2025 | 150000 | 2 | Moderately Dry (500-999 mm/yr) | 616.3584 | 6 | 13 | 38
2015 | 2025 | 150000 | 3 | Moderately Dry (500-999 mm/yr) | 739.6301 | 7 | 14 | 38
2015 | 2030 | 150000 | 1 | Moderately Dry (500-999 mm/yr) | 431.4509 | 2 | 17 | 51
2015 | 2030 | 150000 | 2 | Moderately Dry (500-999 mm/yr) | 616.3584 | 12 | 20 | 51
2015 | 2030 | 150000 | 3 | Moderately Dry (500-999 mm/yr) | 739.6301 | 13 | 22 | 51
2015 | 2035 | 150000 | 1 | Moderately Dry (500-999 mm/yr) | 431.4509 | 7 | 30 | 60
2015 | 2035 | 150000 | 2 | Moderately Dry (500-999 mm/yr) | 616.3584 | 17 | 31 | 60
2015 | 2035 | 150000 | 3 | Moderately Dry (500-999 mm/yr) | 739.6301 | 18 | 31 | 60
2015 | 2040 | 150000 | 1 | Moderately Dry (500-999 mm/yr) | 431.4509 | 14 | 38 | 70
2015 | 2040 | 150000 | 2 | Moderately Dry (500-999 mm/yr) | 616.3584 | 24 | 38 | 70
2015 | 2040 | 150000 | 3 | Moderately Dry (500-999 mm/yr) | 739.6301 | 25 | 38 | 70
2015 | 2045 | 150000 | 1 | Moderately Dry (500-999 mm/yr) | 431.4509 | 23 | 45 | 78
2015 | 2045 | 150000 | 2 | Moderately Dry (500-999 mm/yr) | 616.3584 | 31 | 45 | 78
2015 | 2045 | 150000 | 3 | Moderately Dry (500-999 mm/yr) | 739.6301 | 31 | 45 | 78
2015 | 2020 | 150000 | 1 | Dry (<500 mm/yr) | 376.2125 | 0 | 4 | 15
2015 | 2020 | 150000 | 2 | Dry (<500 mm/yr) | 517.2922 | 0 | 6 | 20
2015 | 2020 | 150000 | 3 | Dry (<500 mm/yr) | 611.3453 | 1 | 7 | 23
2015 | 2025 | 150000 | 1 | Dry (<500 mm/yr) | 493.0867 | 1 | 11 | 38
2015 | 2025 | 150000 | 2 | Dry (<500 mm/yr) | 677.9942 | 6 | 13 | 38
2015 | 2025 | 150000 | 3 | Dry (<500 mm/yr) | 801.2659 | 7 | 15 | 38
2015 | 2030 | 150000 | 1 | Dry (<500 mm/yr) | 493.0867 | 6 | 18 | 51
2015 | 2030 | 150000 | 2 | Dry (<500 mm/yr) | 677.9942 | 12 | 21 | 51
2015 | 2030 | 150000 | 3 | Dry (<500 mm/yr) | 801.2659 | 13 | 23 | 51
2015 | 2035 | 150000 | 1 | Dry (<500 mm/yr) | 493.0867 | 12 | 31 | 60
2015 | 2035 | 150000 | 2 | Dry (<500 mm/yr) | 677.9942 | 18 | 31 | 60
2015 | 2035 | 150000 | 3 | Dry (<500 mm/yr) | 801.2659 | 19 | 31 | 60
2015 | 2040 | 150000 | 1 | Dry (<500 mm/yr) | 493.0867 | 19 | 38 | 70
2015 | 2040 | 150000 | 2 | Dry (<500 mm/yr) | 677.9942 | 25 | 38 | 70
2015 | 2040 | 150000 | 3 | Dry (<500 mm/yr) | 801.2659 | 25 | 38 | 70
2015 | 2045 | 150000 | 1 | Dry (<500 mm/yr) | 493.0867 | 27 | 45 | 78
2015 | 2045 | 150000 | 2 | Dry (<500 mm/yr) | 677.9942 | 31 | 45 | 78
2015 | 2045 | 150000 | 3 | Dry (<500 mm/yr) | 801.2659 | 31 | 45 | 78
2020 | 2025 | 150000 | 1 | Very Wet (>2000 mm/yr) | 144.9337 | 0 | 4 | 13
2020 | 2025 | 150000 | 2 | Very Wet (>2000 mm/yr) | 253.6339 | 0 | 8 | 18
2020 | 2025 | 150000 | 3 | Very Wet (>2000 mm/yr) | 326.1007 | 1 | 9 | 21
2020 | 2030 | 150000 | 1 | Very Wet (>2000 mm/yr) | 144.9337 | 0 | 10 | 35
2020 | 2030 | 150000 | 2 | Very Wet (>2000 mm/yr) | 253.6339 | 1 | 14 | 38
2020 | 2030 | 150000 | 3 | Very Wet (>2000 mm/yr) | 326.1007 | 6 | 16 | 38
2020 | 2035 | 150000 | 1 | Very Wet (>2000 mm/yr) | 144.9337 | 0 | 17 | 48
2020 | 2035 | 150000 | 2 | Very Wet (>2000 mm/yr) | 253.6339 | 6 | 22 | 48
2020 | 2035 | 150000 | 3 | Very Wet (>2000 mm/yr) | 326.1007 | 12 | 24 | 48
2020 | 2040 | 150000 | 1 | Very Wet (>2000 mm/yr) | 144.9337 | 0 | 30 | 56
2020 | 2040 | 150000 | 2 | Very Wet (>2000 mm/yr) | 253.6339 | 11 | 33 | 56
2020 | 2040 | 150000 | 3 | Very Wet (>2000 mm/yr) | 326.1007 | 17 | 33 | 56
2020 | 2045 | 150000 | 1 | Very Wet (>2000 mm/yr) | 144.9337 | 5 | 38 | 64
2020 | 2045 | 150000 | 2 | Very Wet (>2000 mm/yr) | 253.6339 | 20 | 40 | 64
2020 | 2045 | 150000 | 3 | Very Wet (>2000 mm/yr) | 326.1007 | 25 | 40 | 64
2020 | 2025 | 150000 | 1 | Wet (1500-1999 mm/yr) | 165.3147 | 0 | 5 | 16
2020 | 2025 | 150000 | 2 | Wet (1500-1999 mm/yr) | 264.5035 | 0 | 8 | 21
2020 | 2025 | 150000 | 3 | Wet (1500-1999 mm/yr) | 330.6294 | 1 | 10 | 24
2020 | 2030 | 150000 | 1 | Wet (1500-1999 mm/yr) | 165.3147 | 0 | 12 | 41
2020 | 2030 | 150000 | 2 | Wet (1500-1999 mm/yr) | 264.5035 | 3 | 15 | 41
2020 | 2030 | 150000 | 3 | Wet (1500-1999 mm/yr) | 330.6294 | 7 | 17 | 41
2020 | 2035 | 150000 | 1 | Wet (1500-1999 mm/yr) | 165.3147 | 0 | 21 | 51
2020 | 2035 | 150000 | 2 | Wet (1500-1999 mm/yr) | 264.5035 | 9 | 25 | 51
2020 | 2035 | 150000 | 3 | Wet (1500-1999 mm/yr) | 330.6294 | 13 | 27 | 51
2020 | 2040 | 150000 | 1 | Wet (1500-1999 mm/yr) | 165.3147 | 0 | 34 | 61
2020 | 2040 | 150000 | 2 | Wet (1500-1999 mm/yr) | 264.5035 | 14 | 35 | 61
2020 | 2040 | 150000 | 3 | Wet (1500-1999 mm/yr) | 330.6294 | 18 | 35 | 61
2020 | 2045 | 150000 | 1 | Wet (1500-1999 mm/yr) | 165.3147 | 5 | 41 | 67
2020 | 2045 | 150000 | 2 | Wet (1500-1999 mm/yr) | 264.5035 | 22 | 42 | 67
2020 | 2045 | 150000 | 3 | Wet (1500-1999 mm/yr) | 330.6294 | 25 | 42 | 67
2020 | 2025 | 150000 | 1 | Moderately Wet (1000-1499 mm/yr) | 167.7366 | 0 | 6 | 21
2020 | 2025 | 150000 | 2 | Moderately Wet (1000-1499 mm/yr) | 251.6049 | 0 | 10 | 26
2020 | 2025 | 150000 | 3 | Moderately Wet (1000-1499 mm/yr) | 307.5171 | 1 | 11 | 28
2020 | 2030 | 150000 | 1 | Moderately Wet (1000-1499 mm/yr) | 167.7366 | 0 | 13 | 44
2020 | 2030 | 150000 | 2 | Moderately Wet (1000-1499 mm/yr) | 251.6049 | 4 | 17 | 44
2020 | 2030 | 150000 | 3 | Moderately Wet (1000-1499 mm/yr) | 307.5171 | 7 | 19 | 44
2020 | 2035 | 150000 | 1 | Moderately Wet (1000-1499 mm/yr) | 167.7366 | 0 | 25 | 57
2020 | 2035 | 150000 | 2 | Moderately Wet (1000-1499 mm/yr) | 251.6049 | 10 | 29 | 57
2020 | 2035 | 150000 | 3 | Moderately Wet (1000-1499 mm/yr) | 307.5171 | 13 | 29 | 57
2020 | 2040 | 150000 | 1 | Moderately Wet (1000-1499 mm/yr) | 167.7366 | 2 | 35 | 67
2020 | 2040 | 150000 | 2 | Moderately Wet (1000-1499 mm/yr) | 251.6049 | 16 | 36 | 67
2020 | 2040 | 150000 | 3 | Moderately Wet (1000-1499 mm/yr) | 307.5171 | 19 | 36 | 67
2020 | 2045 | 150000 | 1 | Moderately Wet (1000-1499 mm/yr) | 167.7366 | 12 | 43 | 76
2020 | 2045 | 150000 | 2 | Moderately Wet (1000-1499 mm/yr) | 251.6049 | 24 | 44 | 76
2020 | 2045 | 150000 | 3 | Moderately Wet (1000-1499 mm/yr) | 307.5171 | 26 | 44 | 76
2020 | 2025 | 150000 | 1 | Moderately Dry (500-999 mm/yr) | 195.6927 | 0 | 7 | 23
2020 | 2025 | 150000 | 2 | Moderately Dry (500-999 mm/yr) | 279.561 | 0 | 10 | 28
2020 | 2025 | 150000 | 3 | Moderately Dry (500-999 mm/yr) | 335.4732 | 2 | 11 | 28
2020 | 2030 | 150000 | 1 | Moderately Dry (500-999 mm/yr) | 195.6927 | 0 | 14 | 44
2020 | 2030 | 150000 | 2 | Moderately Dry (500-999 mm/yr) | 279.561 | 6 | 18 | 44
2020 | 2030 | 150000 | 3 | Moderately Dry (500-999 mm/yr) | 335.4732 | 9 | 20 | 44
2020 | 2035 | 150000 | 1 | Moderately Dry (500-999 mm/yr) | 195.6927 | 4 | 26 | 57
2020 | 2035 | 150000 | 2 | Moderately Dry (500-999 mm/yr) | 279.561 | 12 | 29 | 57
2020 | 2035 | 150000 | 3 | Moderately Dry (500-999 mm/yr) | 335.4732 | 15 | 29 | 57
2020 | 2040 | 150000 | 1 | Moderately Dry (500-999 mm/yr) | 195.6927 | 9 | 35 | 67
2020 | 2040 | 150000 | 2 | Moderately Dry (500-999 mm/yr) | 279.561 | 18 | 36 | 67
2020 | 2040 | 150000 | 3 | Moderately Dry (500-999 mm/yr) | 335.4732 | 21 | 36 | 67
2020 | 2045 | 150000 | 1 | Moderately Dry (500-999 mm/yr) | 195.6927 | 19 | 43 | 76
2020 | 2045 | 150000 | 2 | Moderately Dry (500-999 mm/yr) | 279.561 | 25 | 44 | 76
2020 | 2045 | 150000 | 3 | Moderately Dry (500-999 mm/yr) | 335.4732 | 27 | 44 | 76
2020 | 2025 | 150000 | 1 | Dry (<500 mm/yr) | 223.6488 | 0 | 9 | 24
2020 | 2025 | 150000 | 2 | Dry (<500 mm/yr) | 307.5171 | 1 | 11 | 28
2020 | 2025 | 150000 | 3 | Dry (<500 mm/yr) | 363.4293 | 4 | 12 | 28
2020 | 2030 | 150000 | 1 | Dry (<500 mm/yr) | 223.6488 | 2 | 16 | 44
2020 | 2030 | 150000 | 2 | Dry (<500 mm/yr) | 307.5171 | 7 | 19 | 44
2020 | 2030 | 150000 | 3 | Dry (<500 mm/yr) | 363.4293 | 10 | 20 | 44
2020 | 2035 | 150000 | 1 | Dry (<500 mm/yr) | 223.6488 | 8 | 28 | 57
2020 | 2035 | 150000 | 2 | Dry (<500 mm/yr) | 307.5171 | 13 | 29 | 57
2020 | 2035 | 150000 | 3 | Dry (<500 mm/yr) | 363.4293 | 16 | 29 | 57
2020 | 2040 | 150000 | 1 | Dry (<500 mm/yr) | 223.6488 | 13 | 36 | 67
2020 | 2040 | 150000 | 2 | Dry (<500 mm/yr) | 307.5171 | 19 | 36 | 67
2020 | 2040 | 150000 | 3 | Dry (<500 mm/yr) | 363.4293 | 22 | 36 | 67
2020 | 2045 | 150000 | 1 | Dry (<500 mm/yr) | 223.6488 | 22 | 44 | 76
2020 | 2045 | 150000 | 2 | Dry (<500 mm/yr) | 307.5171 | 26 | 44 | 76
2020 | 2045 | 150000 | 3 | Dry (<500 mm/yr) | 363.4293 | 28 | 44 | 76
2025 | 2030 | 150000 | 1 | Very Wet (>2000 mm/yr) | 88.3486 | 0 | 4 | 20
2025 | 2030 | 150000 | 2 | Very Wet (>2000 mm/yr) | 154.6101 | 0 | 8 | 25
2025 | 2030 | 150000 | 3 | Very Wet (>2000 mm/yr) | 198.7844 | 1 | 9 | 27
2025 | 2035 | 150000 | 1 | Very Wet (>2000 mm/yr) | 88.3486 | 0 | 10 | 40
2025 | 2035 | 150000 | 2 | Very Wet (>2000 mm/yr) | 154.6101 | 2 | 14 | 40
2025 | 2035 | 150000 | 3 | Very Wet (>2000 mm/yr) | 198.7844 | 7 | 16 | 40
2025 | 2040 | 150000 | 1 | Very Wet (>2000 mm/yr) | 88.3486 | 0 | 23 | 50
2025 | 2040 | 150000 | 2 | Very Wet (>2000 mm/yr) | 154.6101 | 7 | 27 | 50
2025 | 2040 | 150000 | 3 | Very Wet (>2000 mm/yr) | 198.7844 | 12 | 27 | 50
2025 | 2045 | 150000 | 1 | Very Wet (>2000 mm/yr) | 88.3486 | 5 | 32 | 58
2025 | 2045 | 150000 | 2 | Very Wet (>2000 mm/yr) | 154.6101 | 16 | 34 | 58
2025 | 2045 | 150000 | 3 | Very Wet (>2000 mm/yr) | 198.7844 | 20 | 34 | 58
2025 | 2030 | 150000 | 1 | Wet (1500-1999 mm/yr) | 98.769 | 0 | 6 | 24
2025 | 2030 | 150000 | 2 | Wet (1500-1999 mm/yr) | 158.0304 | 0 | 9 | 28
2025 | 2030 | 150000 | 3 | Wet (1500-1999 mm/yr) | 197.538 | 2 | 10 | 28
2025 | 2035 | 150000 | 1 | Wet (1500-1999 mm/yr) | 98.769 | 0 | 13 | 42
2025 | 2035 | 150000 | 2 | Wet (1500-1999 mm/yr) | 158.0304 | 4 | 17 | 42
2025 | 2035 | 150000 | 3 | Wet (1500-1999 mm/yr) | 197.538 | 8 | 18 | 42
2025 | 2040 | 150000 | 1 | Wet (1500-1999 mm/yr) | 98.769 | 0 | 27 | 53
2025 | 2040 | 150000 | 2 | Wet (1500-1999 mm/yr) | 158.0304 | 10 | 28 | 53
2025 | 2040 | 150000 | 3 | Wet (1500-1999 mm/yr) | 197.538 | 14 | 28 | 53
2025 | 2045 | 150000 | 1 | Wet (1500-1999 mm/yr) | 98.769 | 5 | 34 | 63
2025 | 2045 | 150000 | 2 | Wet (1500-1999 mm/yr) | 158.0304 | 18 | 35 | 63
2025 | 2045 | 150000 | 3 | Wet (1500-1999 mm/yr) | 197.538 | 21 | 35 | 63
2025 | 2030 | 150000 | 1 | Moderately Wet (1000-1499 mm/yr) | 97.3922 | 0 | 7 | 29
2025 | 2030 | 150000 | 2 | Moderately Wet (1000-1499 mm/yr) | 146.0883 | 0 | 10 | 30
2025 | 2030 | 150000 | 3 | Moderately Wet (1000-1499 mm/yr) | 178.5524 | 2 | 11 | 30
2025 | 2035 | 150000 | 1 | Moderately Wet (1000-1499 mm/yr) | 97.3922 | 0 | 16 | 46
2025 | 2035 | 150000 | 2 | Moderately Wet (1000-1499 mm/yr) | 146.0883 | 6 | 20 | 46
2025 | 2035 | 150000 | 3 | Moderately Wet (1000-1499 mm/yr) | 178.5524 | 9 | 21 | 46
2025 | 2040 | 150000 | 1 | Moderately Wet (1000-1499 mm/yr) | 97.3922 | 0 | 28 | 59
2025 | 2040 | 150000 | 2 | Moderately Wet (1000-1499 mm/yr) | 146.0883 | 12 | 29 | 59
2025 | 2040 | 150000 | 3 | Moderately Wet (1000-1499 mm/yr) | 178.5524 | 15 | 29 | 59
2025 | 2045 | 150000 | 1 | Moderately Wet (1000-1499 mm/yr) | 97.3922 | 9 | 36 | 69
2025 | 2045 | 150000 | 2 | Moderately Wet (1000-1499 mm/yr) | 146.0883 | 20 | 37 | 69
2025 | 2045 | 150000 | 3 | Moderately Wet (1000-1499 mm/yr) | 178.5524 | 22 | 37 | 69
2025 | 2030 | 150000 | 1 | Moderately Dry (500-999 mm/yr) | 113.6242 | 0 | 8 | 30
2025 | 2030 | 150000 | 2 | Moderately Dry (500-999 mm/yr) | 162.3203 | 1 | 11 | 30
2025 | 2030 | 150000 | 3 | Moderately Dry (500-999 mm/yr) | 194.7844 | 3 | 12 | 30
2025 | 2035 | 150000 | 1 | Moderately Dry (500-999 mm/yr) | 113.6242 | 0 | 18 | 46
2025 | 2035 | 150000 | 2 | Moderately Dry (500-999 mm/yr) | 162.3203 | 7 | 20 | 46
2025 | 2035 | 150000 | 3 | Moderately Dry (500-999 mm/yr) | 194.7844 | 9 | 21 | 46
2025 | 2040 | 150000 | 1 | Moderately Dry (500-999 mm/yr) | 113.6242 | 5 | 29 | 59
2025 | 2040 | 150000 | 2 | Moderately Dry (500-999 mm/yr) | 162.3203 | 13 | 29 | 59
2025 | 2040 | 150000 | 3 | Moderately Dry (500-999 mm/yr) | 194.7844 | 15 | 29 | 59
2025 | 2045 | 150000 | 1 | Moderately Dry (500-999 mm/yr) | 113.6242 | 15 | 37 | 69
2025 | 2045 | 150000 | 2 | Moderately Dry (500-999 mm/yr) | 162.3203 | 21 | 37 | 69
2025 | 2045 | 150000 | 3 | Moderately Dry (500-999 mm/yr) | 194.7844 | 22 | 37 | 69
2025 | 2030 | 150000 | 1 | Dry (<500 mm/yr) | 129.8563 | 0 | 9 | 30
2025 | 2030 | 150000 | 2 | Dry (<500 mm/yr) | 178.5524 | 2 | 11 | 30
2025 | 2030 | 150000 | 3 | Dry (<500 mm/yr) | 211.0164 | 4 | 13 | 30
2025 | 2035 | 150000 | 1 | Dry (<500 mm/yr) | 129.8563 | 3 | 19 | 46
2025 | 2035 | 150000 | 2 | Dry (<500 mm/yr) | 178.5524 | 9 | 21 | 46
2025 | 2035 | 150000 | 3 | Dry (<500 mm/yr) | 211.0164 | 11 | 22 | 46
2025 | 2040 | 150000 | 1 | Dry (<500 mm/yr) | 129.8563 | 9 | 29 | 59
2025 | 2040 | 150000 | 2 | Dry (<500 mm/yr) | 178.5524 | 15 | 29 | 59
2025 | 2040 | 150000 | 3 | Dry (<500 mm/yr) | 211.0164 | 17 | 30 | 59
2025 | 2045 | 150000 | 1 | Dry (<500 mm/yr) | 129.8563 | 18 | 37 | 69
2025 | 2045 | 150000 | 2 | Dry (<500 mm/yr) | 178.5524 | 22 | 37 | 69
2025 | 2045 | 150000 | 3 | Dry (<500 mm/yr) | 211.0164 | 23 | 38 | 69
1980 | 1990 | 200000 | 1 | Very Wet (>2000 mm/yr) | 16.3116 | 0 | 0 | 0
1980 | 1990 | 200000 | 2 | Very Wet (>2000 mm/yr) | 28.5454 | 0 | 0 | 0
1980 | 1990 | 200000 | 3 | Very Wet (>2000 mm/yr) | 36.7012 | 0 | 0 | 0
1980 | 1995 | 200000 | 1 | Very Wet (>2000 mm/yr) | 27.5792 | 0 | 0 | 0
1980 | 1995 | 200000 | 2 | Very Wet (>2000 mm/yr) | 48.2636 | 0 | 0 | 0
1980 | 1995 | 200000 | 3 | Very Wet (>2000 mm/yr) | 62.0532 | 0 | 0 | 4
1980 | 2000 | 200000 | 1 | Very Wet (>2000 mm/yr) | 42.8532 | 0 | 0 | 0
1980 | 2000 | 200000 | 2 | Very Wet (>2000 mm/yr) | 74.9931 | 0 | 0 | 7
1980 | 2000 | 200000 | 3 | Very Wet (>2000 mm/yr) | 96.4197 | 0 | 0 | 12
1980 | 2005 | 200000 | 1 | Very Wet (>2000 mm/yr) | 64.3988 | 0 | 0 | 4
1980 | 2005 | 200000 | 2 | Very Wet (>2000 mm/yr) | 112.6978 | 0 | 0 | 14
1980 | 2005 | 200000 | 3 | Very Wet (>2000 mm/yr) | 144.8972 | 0 | 0 | 18
1980 | 2010 | 200000 | 1 | Very Wet (>2000 mm/yr) | 97.774 | 0 | 0 | 15
1980 | 2010 | 200000 | 2 | Very Wet (>2000 mm/yr) | 171.1045 | 0 | 0 | 25
1980 | 2010 | 200000 | 3 | Very Wet (>2000 mm/yr) | 219.9916 | 0 | 2 | 29
1980 | 2015 | 200000 | 1 | Very Wet (>2000 mm/yr) | 165.2278 | 0 | 0 | 27
1980 | 2015 | 200000 | 2 | Very Wet (>2000 mm/yr) | 289.1486 | 0 | 4 | 35
1980 | 2015 | 200000 | 3 | Very Wet (>2000 mm/yr) | 371.7625 | 0 | 7 | 35
1980 | 2020 | 200000 | 1 | Very Wet (>2000 mm/yr) | 398.0599 | 0 | 4 | 39
1980 | 2020 | 200000 | 2 | Very Wet (>2000 mm/yr) | 696.6048 | 1 | 9 | 41
1980 | 2020 | 200000 | 3 | Very Wet (>2000 mm/yr) | 895.6347 | 2 | 13 | 41
1980 | 2025 | 200000 | 1 | Very Wet (>2000 mm/yr) | 503.0044 | 0 | 10 | 47
1980 | 2025 | 200000 | 2 | Very Wet (>2000 mm/yr) | 880.2577 | 6 | 15 | 47
1980 | 2025 | 200000 | 3 | Very Wet (>2000 mm/yr) | 1131.7599 | 8 | 18 | 47
1980 | 2030 | 200000 | 1 | Very Wet (>2000 mm/yr) | 503.0044 | 0 | 19 | 53
1980 | 2030 | 200000 | 2 | Very Wet (>2000 mm/yr) | 880.2577 | 12 | 25 | 53
1980 | 2030 | 200000 | 3 | Very Wet (>2000 mm/yr) | 1131.7599 | 13 | 28 | 53
1980 | 2035 | 200000 | 1 | Very Wet (>2000 mm/yr) | 503.0044 | 0 | 30 | 58
1980 | 2035 | 200000 | 2 | Very Wet (>2000 mm/yr) | 880.2577 | 17 | 34 | 58
1980 | 2035 | 200000 | 3 | Very Wet (>2000 mm/yr) | 1131.7599 | 18 | 34 | 58
1980 | 2040 | 200000 | 1 | Very Wet (>2000 mm/yr) | 503.0044 | 6 | 40 | 58
1980 | 2040 | 200000 | 2 | Very Wet (>2000 mm/yr) | 880.2577 | 24 | 40 | 58
1980 | 2040 | 200000 | 3 | Very Wet (>2000 mm/yr) | 1131.7599 | 26 | 40 | 58
1980 | 2045 | 200000 | 1 | Very Wet (>2000 mm/yr) | 503.0044 | 15 | 46 | 58
1980 | 2045 | 200000 | 2 | Very Wet (>2000 mm/yr) | 880.2577 | 31 | 46 | 58
1980 | 2045 | 200000 | 3 | Very Wet (>2000 mm/yr) | 1131.7599 | 31 | 46 | 58
1980 | 1990 | 200000 | 1 | Wet (1500-1999 mm/yr) | 23.6718 | 0 | 0 | 0
1980 | 1990 | 200000 | 2 | Wet (1500-1999 mm/yr) | 37.8749 | 0 | 0 | 0
1980 | 1990 | 200000 | 3 | Wet (1500-1999 mm/yr) | 47.3436 | 0 | 0 | 0
1980 | 1995 | 200000 | 1 | Wet (1500-1999 mm/yr) | 39.2367 | 0 | 0 | 0
1980 | 1995 | 200000 | 2 | Wet (1500-1999 mm/yr) | 62.7787 | 0 | 0 | 5
1980 | 1995 | 200000 | 3 | Wet (1500-1999 mm/yr) | 78.4734 | 0 | 0 | 9
1980 | 2000 | 200000 | 1 | Wet (1500-1999 mm/yr) | 59.7167 | 0 | 0 | 4
1980 | 2000 | 200000 | 2 | Wet (1500-1999 mm/yr) | 95.5468 | 0 | 0 | 13
1980 | 2000 | 200000 | 3 | Wet (1500-1999 mm/yr) | 119.4335 | 0 | 0 | 17
1980 | 2005 | 200000 | 1 | Wet (1500-1999 mm/yr) | 88.0889 | 0 | 0 | 15
1980 | 2005 | 200000 | 2 | Wet (1500-1999 mm/yr) | 140.9422 | 0 | 0 | 24
1980 | 2005 | 200000 | 3 | Wet (1500-1999 mm/yr) | 176.1777 | 0 | 0 | 28
1980 | 2010 | 200000 | 1 | Wet (1500-1999 mm/yr) | 132.4789 | 0 | 0 | 28
1980 | 2010 | 200000 | 2 | Wet (1500-1999 mm/yr) | 211.9662 | 0 | 1 | 35
1980 | 2010 | 200000 | 3 | Wet (1500-1999 mm/yr) | 264.9578 | 0 | 4 | 35
1980 | 2015 | 200000 | 1 | Wet (1500-1999 mm/yr) | 224.0298 | 0 | 1 | 40
1980 | 2015 | 200000 | 2 | Wet (1500-1999 mm/yr) | 358.4477 | 0 | 7 | 41
1980 | 2015 | 200000 | 3 | Wet (1500-1999 mm/yr) | 448.0596 | 0 | 10 | 41
1980 | 2020 | 200000 | 1 | Wet (1500-1999 mm/yr) | 510.9571 | 0 | 7 | 47
1980 | 2020 | 200000 | 2 | Wet (1500-1999 mm/yr) | 817.5313 | 2 | 12 | 47
1980 | 2020 | 200000 | 3 | Wet (1500-1999 mm/yr) | 1021.9142 | 4 | 16 | 47
1980 | 2025 | 200000 | 1 | Wet (1500-1999 mm/yr) | 626.9583 | 5 | 13 | 54
1980 | 2025 | 200000 | 2 | Wet (1500-1999 mm/yr) | 1003.1332 | 7 | 19 | 54
1980 | 2025 | 200000 | 3 | Wet (1500-1999 mm/yr) | 1253.9165 | 9 | 23 | 54
1980 | 2030 | 200000 | 1 | Wet (1500-1999 mm/yr) | 626.9583 | 10 | 25 | 58
1980 | 2030 | 200000 | 2 | Wet (1500-1999 mm/yr) | 1003.1332 | 13 | 31 | 58
1980 | 2030 | 200000 | 3 | Wet (1500-1999 mm/yr) | 1253.9165 | 14 | 31 | 58
1980 | 2035 | 200000 | 1 | Wet (1500-1999 mm/yr) | 626.9583 | 15 | 37 | 58
1980 | 2035 | 200000 | 2 | Wet (1500-1999 mm/yr) | 1003.1332 | 18 | 37 | 58
1980 | 2035 | 200000 | 3 | Wet (1500-1999 mm/yr) | 1253.9165 | 20 | 37 | 58
1980 | 2040 | 200000 | 1 | Wet (1500-1999 mm/yr) | 626.9583 | 24 | 44 | 58
1980 | 2040 | 200000 | 2 | Wet (1500-1999 mm/yr) | 1003.1332 | 26 | 44 | 58
1980 | 2040 | 200000 | 3 | Wet (1500-1999 mm/yr) | 1253.9165 | 27 | 44 | 58
1980 | 2045 | 200000 | 1 | Wet (1500-1999 mm/yr) | 626.9583 | 32 | 50 | 58
1980 | 2045 | 200000 | 2 | Wet (1500-1999 mm/yr) | 1003.1332 | 32 | 50 | 58
1980 | 2045 | 200000 | 3 | Wet (1500-1999 mm/yr) | 1253.9165 | 32 | 50 | 58
1980 | 1990 | 200000 | 1 | Moderately Wet (1000-1499 mm/yr) | 33.5699 | 0 | 0 | 0
1980 | 1990 | 200000 | 2 | Moderately Wet (1000-1499 mm/yr) | 50.3548 | 0 | 0 | 1
1980 | 1990 | 200000 | 3 | Moderately Wet (1000-1499 mm/yr) | 61.5448 | 0 | 0 | 5
1980 | 1995 | 200000 | 1 | Moderately Wet (1000-1499 mm/yr) | 54.5471 | 0 | 0 | 2
1980 | 1995 | 200000 | 2 | Moderately Wet (1000-1499 mm/yr) | 81.8207 | 0 | 0 | 12
1980 | 1995 | 200000 | 3 | Moderately Wet (1000-1499 mm/yr) | 100.0031 | 0 | 0 | 17
1980 | 2000 | 200000 | 1 | Moderately Wet (1000-1499 mm/yr) | 81.642 | 0 | 0 | 16
1980 | 2000 | 200000 | 2 | Moderately Wet (1000-1499 mm/yr) | 122.463 | 0 | 0 | 26
1980 | 2000 | 200000 | 3 | Moderately Wet (1000-1499 mm/yr) | 149.677 | 0 | 0 | 29
1980 | 2005 | 200000 | 1 | Moderately Wet (1000-1499 mm/yr) | 119.4983 | 0 | 0 | 32
1980 | 2005 | 200000 | 2 | Moderately Wet (1000-1499 mm/yr) | 179.2475 | 0 | 0 | 37
1980 | 2005 | 200000 | 3 | Moderately Wet (1000-1499 mm/yr) | 219.0803 | 0 | 2 | 37
1980 | 2010 | 200000 | 1 | Moderately Wet (1000-1499 mm/yr) | 180.8782 | 0 | 0 | 45
1980 | 2010 | 200000 | 2 | Moderately Wet (1000-1499 mm/yr) | 271.3173 | 0 | 5 | 45
1980 | 2010 | 200000 | 3 | Moderately Wet (1000-1499 mm/yr) | 331.61 | 0 | 8 | 45
1980 | 2015 | 200000 | 1 | Moderately Wet (1000-1499 mm/yr) | 305.9522 | 0 | 5 | 51
1980 | 2015 | 200000 | 2 | Moderately Wet (1000-1499 mm/yr) | 458.9283 | 0 | 11 | 51
1980 | 2015 | 200000 | 3 | Moderately Wet (1000-1499 mm/yr) | 560.9124 | 0 | 14 | 51
1980 | 2020 | 200000 | 1 | Moderately Wet (1000-1499 mm/yr) | 632.0565 | 1 | 10 | 58
1980 | 2020 | 200000 | 2 | Moderately Wet (1000-1499 mm/yr) | 948.0848 | 4 | 16 | 58
1980 | 2020 | 200000 | 3 | Moderately Wet (1000-1499 mm/yr) | 1158.7703 | 5 | 20 | 58
1980 | 2025 | 200000 | 1 | Moderately Wet (1000-1499 mm/yr) | 743.8832 | 6 | 21 | 58
1980 | 2025 | 200000 | 2 | Moderately Wet (1000-1499 mm/yr) | 1115.8248 | 9 | 27 | 58
1980 | 2025 | 200000 | 3 | Moderately Wet (1000-1499 mm/yr) | 1363.7859 | 11 | 29 | 58
1980 | 2030 | 200000 | 1 | Moderately Wet (1000-1499 mm/yr) | 743.8832 | 11 | 34 | 58
1980 | 2030 | 200000 | 2 | Moderately Wet (1000-1499 mm/yr) | 1115.8248 | 14 | 36 | 58
1980 | 2030 | 200000 | 3 | Moderately Wet (1000-1499 mm/yr) | 1363.7859 | 16 | 36 | 58
1980 | 2035 | 200000 | 1 | Moderately Wet (1000-1499 mm/yr) | 743.8832 | 17 | 43 | 58
1980 | 2035 | 200000 | 2 | Moderately Wet (1000-1499 mm/yr) | 1115.8248 | 20 | 43 | 58
1980 | 2035 | 200000 | 3 | Moderately Wet (1000-1499 mm/yr) | 1363.7859 | 22 | 43 | 58
1980 | 2040 | 200000 | 1 | Moderately Wet (1000-1499 mm/yr) | 743.8832 | 27 | 49 | 58
1980 | 2040 | 200000 | 2 | Moderately Wet (1000-1499 mm/yr) | 1115.8248 | 29 | 49 | 58
1980 | 2040 | 200000 | 3 | Moderately Wet (1000-1499 mm/yr) | 1363.7859 | 29 | 49 | 58
1980 | 2045 | 200000 | 1 | Moderately Wet (1000-1499 mm/yr) | 743.8832 | 35 | 56 | 58
1980 | 2045 | 200000 | 2 | Moderately Wet (1000-1499 mm/yr) | 1115.8248 | 35 | 56 | 58
1980 | 2045 | 200000 | 3 | Moderately Wet (1000-1499 mm/yr) | 1363.7859 | 35 | 56 | 58
1980 | 1990 | 200000 | 1 | Moderately Dry (500-999 mm/yr) | 39.1649 | 0 | 0 | 0
1980 | 1990 | 200000 | 2 | Moderately Dry (500-999 mm/yr) | 55.9498 | 0 | 0 | 3
1980 | 1990 | 200000 | 3 | Moderately Dry (500-999 mm/yr) | 67.1398 | 0 | 0 | 7
1980 | 1995 | 200000 | 1 | Moderately Dry (500-999 mm/yr) | 63.6383 | 0 | 0 | 6
1980 | 1995 | 200000 | 2 | Moderately Dry (500-999 mm/yr) | 90.9119 | 0 | 0 | 14
1980 | 1995 | 200000 | 3 | Moderately Dry (500-999 mm/yr) | 109.0943 | 0 | 0 | 19
1980 | 2000 | 200000 | 1 | Moderately Dry (500-999 mm/yr) | 95.249 | 0 | 0 | 20
1980 | 2000 | 200000 | 2 | Moderately Dry (500-999 mm/yr) | 136.07 | 0 | 0 | 28
1980 | 2000 | 200000 | 3 | Moderately Dry (500-999 mm/yr) | 163.2839 | 0 | 0 | 29
1980 | 2005 | 200000 | 1 | Moderately Dry (500-999 mm/yr) | 139.4147 | 0 | 0 | 35
1980 | 2005 | 200000 | 2 | Moderately Dry (500-999 mm/yr) | 199.1639 | 0 | 0 | 37
1980 | 2005 | 200000 | 3 | Moderately Dry (500-999 mm/yr) | 238.9967 | 0 | 4 | 37
1980 | 2010 | 200000 | 1 | Moderately Dry (500-999 mm/yr) | 211.0246 | 0 | 1 | 45
1980 | 2010 | 200000 | 2 | Moderately Dry (500-999 mm/yr) | 301.4637 | 0 | 7 | 45
1980 | 2010 | 200000 | 3 | Moderately Dry (500-999 mm/yr) | 361.7564 | 0 | 10 | 45
1980 | 2015 | 200000 | 1 | Moderately Dry (500-999 mm/yr) | 356.9442 | 0 | 7 | 51
1980 | 2015 | 200000 | 2 | Moderately Dry (500-999 mm/yr) | 509.9203 | 0 | 13 | 51
1980 | 2015 | 200000 | 3 | Moderately Dry (500-999 mm/yr) | 611.9044 | 1 | 16 | 51
1980 | 2020 | 200000 | 1 | Moderately Dry (500-999 mm/yr) | 737.3993 | 2 | 12 | 58
1980 | 2020 | 200000 | 2 | Moderately Dry (500-999 mm/yr) | 1053.4276 | 4 | 18 | 58
1980 | 2020 | 200000 | 3 | Moderately Dry (500-999 mm/yr) | 1264.1131 | 6 | 22 | 58
1980 | 2025 | 200000 | 1 | Moderately Dry (500-999 mm/yr) | 867.8637 | 7 | 23 | 58
1980 | 2025 | 200000 | 2 | Moderately Dry (500-999 mm/yr) | 1239.8054 | 10 | 29 | 58
1980 | 2025 | 200000 | 3 | Moderately Dry (500-999 mm/yr) | 1487.7664 | 11 | 29 | 58
1980 | 2030 | 200000 | 1 | Moderately Dry (500-999 mm/yr) | 867.8637 | 13 | 36 | 58
1980 | 2030 | 200000 | 2 | Moderately Dry (500-999 mm/yr) | 1239.8054 | 15 | 36 | 58
1980 | 2030 | 200000 | 3 | Moderately Dry (500-999 mm/yr) | 1487.7664 | 17 | 36 | 58
1980 | 2035 | 200000 | 1 | Moderately Dry (500-999 mm/yr) | 867.8637 | 18 | 43 | 58
1980 | 2035 | 200000 | 2 | Moderately Dry (500-999 mm/yr) | 1239.8054 | 21 | 43 | 58
1980 | 2035 | 200000 | 3 | Moderately Dry (500-999 mm/yr) | 1487.7664 | 23 | 43 | 58
1980 | 2040 | 200000 | 1 | Moderately Dry (500-999 mm/yr) | 867.8637 | 28 | 49 | 58
1980 | 2040 | 200000 | 2 | Moderately Dry (500-999 mm/yr) | 1239.8054 | 29 | 49 | 58
1980 | 2040 | 200000 | 3 | Moderately Dry (500-999 mm/yr) | 1487.7664 | 29 | 49 | 58
1980 | 2045 | 200000 | 1 | Moderately Dry (500-999 mm/yr) | 867.8637 | 35 | 56 | 58
1980 | 2045 | 200000 | 2 | Moderately Dry (500-999 mm/yr) | 1239.8054 | 35 | 56 | 58
1980 | 2045 | 200000 | 3 | Moderately Dry (500-999 mm/yr) | 1487.7664 | 35 | 56 | 58
1980 | 1990 | 200000 | 1 | Dry (<500 mm/yr) | 44.7598 | 0 | 0 | 0
1980 | 1990 | 200000 | 2 | Dry (<500 mm/yr) | 61.5448 | 0 | 0 | 5
1980 | 1990 | 200000 | 3 | Dry (<500 mm/yr) | 72.7347 | 0 | 0 | 9
1980 | 1995 | 200000 | 1 | Dry (<500 mm/yr) | 72.7295 | 0 | 0 | 9
1980 | 1995 | 200000 | 2 | Dry (<500 mm/yr) | 100.0031 | 0 | 0 | 17
1980 | 1995 | 200000 | 3 | Dry (<500 mm/yr) | 118.1855 | 0 | 0 | 21
1980 | 2000 | 200000 | 1 | Dry (<500 mm/yr) | 108.856 | 0 | 0 | 23
1980 | 2000 | 200000 | 2 | Dry (<500 mm/yr) | 149.677 | 0 | 0 | 29
1980 | 2000 | 200000 | 3 | Dry (<500 mm/yr) | 176.8909 | 0 | 0 | 29
1980 | 2005 | 200000 | 1 | Dry (<500 mm/yr) | 159.3311 | 0 | 0 | 37
1980 | 2005 | 200000 | 2 | Dry (<500 mm/yr) | 219.0803 | 0 | 2 | 37
1980 | 2005 | 200000 | 3 | Dry (<500 mm/yr) | 258.9131 | 0 | 5 | 37
1980 | 2010 | 200000 | 1 | Dry (<500 mm/yr) | 241.1709 | 0 | 3 | 45
1980 | 2010 | 200000 | 2 | Dry (<500 mm/yr) | 331.61 | 0 | 8 | 45
1980 | 2010 | 200000 | 3 | Dry (<500 mm/yr) | 391.9028 | 0 | 12 | 45
1980 | 2015 | 200000 | 1 | Dry (<500 mm/yr) | 407.9363 | 0 | 9 | 51
1980 | 2015 | 200000 | 2 | Dry (<500 mm/yr) | 560.9124 | 0 | 14 | 51
1980 | 2015 | 200000 | 3 | Dry (<500 mm/yr) | 662.8964 | 1 | 18 | 51
1980 | 2020 | 200000 | 1 | Dry (<500 mm/yr) | 842.7421 | 3 | 14 | 58
1980 | 2020 | 200000 | 2 | Dry (<500 mm/yr) | 1158.7703 | 5 | 20 | 58
1980 | 2020 | 200000 | 3 | Dry (<500 mm/yr) | 1369.4559 | 7 | 24 | 58
1980 | 2025 | 200000 | 1 | Dry (<500 mm/yr) | 991.8443 | 8 | 25 | 58
1980 | 2025 | 200000 | 2 | Dry (<500 mm/yr) | 1363.7859 | 11 | 29 | 58
1980 | 2025 | 200000 | 3 | Dry (<500 mm/yr) | 1611.747 | 12 | 29 | 58
1980 | 2030 | 200000 | 1 | Dry (<500 mm/yr) | 991.8443 | 13 | 36 | 58
1980 | 2030 | 200000 | 2 | Dry (<500 mm/yr) | 1363.7859 | 16 | 36 | 58
1980 | 2030 | 200000 | 3 | Dry (<500 mm/yr) | 1611.747 | 18 | 36 | 58
1980 | 2035 | 200000 | 1 | Dry (<500 mm/yr) | 991.8443 | 19 | 43 | 58
1980 | 2035 | 200000 | 2 | Dry (<500 mm/yr) | 1363.7859 | 22 | 43 | 58
1980 | 2035 | 200000 | 3 | Dry (<500 mm/yr) | 1611.747 | 24 | 43 | 58
1980 | 2040 | 200000 | 1 | Dry (<500 mm/yr) | 991.8443 | 29 | 49 | 58
1980 | 2040 | 200000 | 2 | Dry (<500 mm/yr) | 1363.7859 | 29 | 49 | 58
1980 | 2040 | 200000 | 3 | Dry (<500 mm/yr) | 1611.747 | 29 | 49 | 58
1980 | 2045 | 200000 | 1 | Dry (<500 mm/yr) | 991.8443 | 35 | 56 | 58
1980 | 2045 | 200000 | 2 | Dry (<500 mm/yr) | 1363.7859 | 35 | 56 | 58
1980 | 2045 | 200000 | 3 | Dry (<500 mm/yr) | 1611.747 | 35 | 56 | 58
1985 | 1990 | 200000 | 1 | Very Wet (>2000 mm/yr) | 10.3684 | 0 | 0 | 0
1985 | 1990 | 200000 | 2 | Very Wet (>2000 mm/yr) | 18.1446 | 0 | 0 | 0
1985 | 1990 | 200000 | 3 | Very Wet (>2000 mm/yr) | 23.3288 | 0 | 0 | 0
1985 | 1995 | 200000 | 1 | Very Wet (>2000 mm/yr) | 21.9257 | 0 | 0 | 0
1985 | 1995 | 200000 | 2 | Very Wet (>2000 mm/yr) | 38.37 | 0 | 0 | 0
1985 | 1995 | 200000 | 3 | Very Wet (>2000 mm/yr) | 49.3328 | 0 | 0 | 0
1985 | 2000 | 200000 | 1 | Very Wet (>2000 mm/yr) | 37.471 | 0 | 0 | 0
1985 | 2000 | 200000 | 2 | Very Wet (>2000 mm/yr) | 65.5742 | 0 | 0 | 5
1985 | 2000 | 200000 | 3 | Very Wet (>2000 mm/yr) | 84.3097 | 0 | 0 | 9
1985 | 2005 | 200000 | 1 | Very Wet (>2000 mm/yr) | 59.2825 | 0 | 0 | 3
1985 | 2005 | 200000 | 2 | Very Wet (>2000 mm/yr) | 103.7444 | 0 | 0 | 12
1985 | 2005 | 200000 | 3 | Very Wet (>2000 mm/yr) | 133.3857 | 0 | 0 | 17
1985 | 2010 | 200000 | 1 | Very Wet (>2000 mm/yr) | 92.8985 | 0 | 0 | 14
1985 | 2010 | 200000 | 2 | Very Wet (>2000 mm/yr) | 162.5724 | 0 | 0 | 24
1985 | 2010 | 200000 | 3 | Very Wet (>2000 mm/yr) | 209.0216 | 0 | 1 | 28
1985 | 2015 | 200000 | 1 | Very Wet (>2000 mm/yr) | 160.6014 | 0 | 0 | 25
1985 | 2015 | 200000 | 2 | Very Wet (>2000 mm/yr) | 281.0524 | 0 | 4 | 34
1985 | 2015 | 200000 | 3 | Very Wet (>2000 mm/yr) | 361.3531 | 0 | 7 | 34
1985 | 2020 | 200000 | 1 | Very Wet (>2000 mm/yr) | 393.6505 | 0 | 4 | 37
1985 | 2020 | 200000 | 2 | Very Wet (>2000 mm/yr) | 688.8884 | 1 | 9 | 40
1985 | 2020 | 200000 | 3 | Very Wet (>2000 mm/yr) | 885.7137 | 2 | 12 | 40
1985 | 2025 | 200000 | 1 | Very Wet (>2000 mm/yr) | 498.6819 | 0 | 9 | 47
1985 | 2025 | 200000 | 2 | Very Wet (>2000 mm/yr) | 872.6933 | 6 | 15 | 47
1985 | 2025 | 200000 | 3 | Very Wet (>2000 mm/yr) | 1122.0343 | 8 | 18 | 47
1985 | 2030 | 200000 | 1 | Very Wet (>2000 mm/yr) | 498.6819 | 0 | 20 | 53
1985 | 2030 | 200000 | 2 | Very Wet (>2000 mm/yr) | 872.6933 | 12 | 26 | 53
1985 | 2030 | 200000 | 3 | Very Wet (>2000 mm/yr) | 1122.0343 | 13 | 29 | 53
1985 | 2035 | 200000 | 1 | Very Wet (>2000 mm/yr) | 498.6819 | 0 | 30 | 59
1985 | 2035 | 200000 | 2 | Very Wet (>2000 mm/yr) | 872.6933 | 17 | 34 | 59
1985 | 2035 | 200000 | 3 | Very Wet (>2000 mm/yr) | 1122.0343 | 18 | 34 | 59
1985 | 2040 | 200000 | 1 | Very Wet (>2000 mm/yr) | 498.6819 | 6 | 40 | 63
1985 | 2040 | 200000 | 2 | Very Wet (>2000 mm/yr) | 872.6933 | 25 | 40 | 63
1985 | 2040 | 200000 | 3 | Very Wet (>2000 mm/yr) | 1122.0343 | 27 | 40 | 63
1985 | 2045 | 200000 | 1 | Very Wet (>2000 mm/yr) | 498.6819 | 14 | 46 | 63
1985 | 2045 | 200000 | 2 | Very Wet (>2000 mm/yr) | 872.6933 | 31 | 46 | 63
1985 | 2045 | 200000 | 3 | Very Wet (>2000 mm/yr) | 1122.0343 | 31 | 46 | 63
1985 | 1990 | 200000 | 1 | Wet (1500-1999 mm/yr) | 14.86 | 0 | 0 | 0
1985 | 1990 | 200000 | 2 | Wet (1500-1999 mm/yr) | 23.776 | 0 | 0 | 0
1985 | 1990 | 200000 | 3 | Wet (1500-1999 mm/yr) | 29.72 | 0 | 0 | 0
1985 | 1995 | 200000 | 1 | Wet (1500-1999 mm/yr) | 30.8545 | 0 | 0 | 0
1985 | 1995 | 200000 | 2 | Wet (1500-1999 mm/yr) | 49.3672 | 0 | 0 | 0
1985 | 1995 | 200000 | 3 | Wet (1500-1999 mm/yr) | 61.709 | 0 | 0 | 4
1985 | 2000 | 200000 | 1 | Wet (1500-1999 mm/yr) | 51.7369 | 0 | 0 | 1
1985 | 2000 | 200000 | 2 | Wet (1500-1999 mm/yr) | 82.7791 | 0 | 0 | 10
1985 | 2000 | 200000 | 3 | Wet (1500-1999 mm/yr) | 103.4739 | 0 | 0 | 14
1985 | 2005 | 200000 | 1 | Wet (1500-1999 mm/yr) | 80.5029 | 0 | 0 | 13
1985 | 2005 | 200000 | 2 | Wet (1500-1999 mm/yr) | 128.8047 | 0 | 0 | 22
1985 | 2005 | 200000 | 3 | Wet (1500-1999 mm/yr) | 161.0058 | 0 | 0 | 26
1985 | 2010 | 200000 | 1 | Wet (1500-1999 mm/yr) | 125.2508 | 0 | 0 | 25
1985 | 2010 | 200000 | 2 | Wet (1500-1999 mm/yr) | 200.4013 | 0 | 1 | 33
1985 | 2010 | 200000 | 3 | Wet (1500-1999 mm/yr) | 250.5016 | 0 | 4 | 33
1985 | 2015 | 200000 | 1 | Wet (1500-1999 mm/yr) | 217.1695 | 0 | 1 | 38
1985 | 2015 | 200000 | 2 | Wet (1500-1999 mm/yr) | 347.4712 | 0 | 6 | 40
1985 | 2015 | 200000 | 3 | Wet (1500-1999 mm/yr) | 434.3389 | 0 | 9 | 40
1985 | 2020 | 200000 | 1 | Wet (1500-1999 mm/yr) | 504.4196 | 0 | 6 | 46
1985 | 2020 | 200000 | 2 | Wet (1500-1999 mm/yr) | 807.0713 | 2 | 12 | 46
1985 | 2020 | 200000 | 3 | Wet (1500-1999 mm/yr) | 1008.8392 | 3 | 15 | 46
1985 | 2025 | 200000 | 1 | Wet (1500-1999 mm/yr) | 620.5495 | 5 | 14 | 53
1985 | 2025 | 200000 | 2 | Wet (1500-1999 mm/yr) | 992.8793 | 7 | 20 | 53
1985 | 2025 | 200000 | 3 | Wet (1500-1999 mm/yr) | 1241.0991 | 9 | 23 | 53
1985 | 2030 | 200000 | 1 | Wet (1500-1999 mm/yr) | 620.5495 | 10 | 25 | 60
1985 | 2030 | 200000 | 2 | Wet (1500-1999 mm/yr) | 992.8793 | 13 | 31 | 60
1985 | 2030 | 200000 | 3 | Wet (1500-1999 mm/yr) | 1241.0991 | 14 | 31 | 60
1985 | 2035 | 200000 | 1 | Wet (1500-1999 mm/yr) | 620.5495 | 15 | 36 | 63
1985 | 2035 | 200000 | 2 | Wet (1500-1999 mm/yr) | 992.8793 | 18 | 37 | 63
1985 | 2035 | 200000 | 3 | Wet (1500-1999 mm/yr) | 1241.0991 | 20 | 37 | 63
1985 | 2040 | 200000 | 1 | Wet (1500-1999 mm/yr) | 620.5495 | 24 | 43 | 63
1985 | 2040 | 200000 | 2 | Wet (1500-1999 mm/yr) | 992.8793 | 26 | 43 | 63
1985 | 2040 | 200000 | 3 | Wet (1500-1999 mm/yr) | 1241.0991 | 27 | 43 | 63
1985 | 2045 | 200000 | 1 | Wet (1500-1999 mm/yr) | 620.5495 | 32 | 50 | 63
1985 | 2045 | 200000 | 2 | Wet (1500-1999 mm/yr) | 992.8793 | 32 | 50 | 63
1985 | 2045 | 200000 | 3 | Wet (1500-1999 mm/yr) | 1241.0991 | 32 | 50 | 63
1985 | 1990 | 200000 | 1 | Moderately Wet (1000-1499 mm/yr) | 20.7704 | 0 | 0 | 0
1985 | 1990 | 200000 | 2 | Moderately Wet (1000-1499 mm/yr) | 31.1556 | 0 | 0 | 0
1985 | 1990 | 200000 | 3 | Moderately Wet (1000-1499 mm/yr) | 38.0791 | 0 | 0 | 0
1985 | 1995 | 200000 | 1 | Moderately Wet (1000-1499 mm/yr) | 42.3715 | 0 | 0 | 0
1985 | 1995 | 200000 | 2 | Moderately Wet (1000-1499 mm/yr) | 63.5573 | 0 | 0 | 6
1985 | 1995 | 200000 | 3 | Moderately Wet (1000-1499 mm/yr) | 77.6811 | 0 | 0 | 10
1985 | 2000 | 200000 | 1 | Moderately Wet (1000-1499 mm/yr) | 70.0512 | 0 | 0 | 9
1985 | 2000 | 200000 | 2 | Moderately Wet (1000-1499 mm/yr) | 105.0768 | 0 | 0 | 19
1985 | 2000 | 200000 | 3 | Moderately Wet (1000-1499 mm/yr) | 128.4272 | 0 | 0 | 24
1985 | 2005 | 200000 | 1 | Moderately Wet (1000-1499 mm/yr) | 108.4791 | 0 | 0 | 26
1985 | 2005 | 200000 | 2 | Moderately Wet (1000-1499 mm/yr) | 162.7186 | 0 | 0 | 34
1985 | 2005 | 200000 | 3 | Moderately Wet (1000-1499 mm/yr) | 198.8783 | 0 | 0 | 34
1985 | 2010 | 200000 | 1 | Moderately Wet (1000-1499 mm/yr) | 170.3797 | 0 | 0 | 42
1985 | 2010 | 200000 | 2 | Moderately Wet (1000-1499 mm/yr) | 255.5696 | 0 | 4 | 42
1985 | 2010 | 200000 | 3 | Moderately Wet (1000-1499 mm/yr) | 312.3629 | 0 | 7 | 42
1985 | 2015 | 200000 | 1 | Moderately Wet (1000-1499 mm/yr) | 295.9864 | 0 | 4 | 50
1985 | 2015 | 200000 | 2 | Moderately Wet (1000-1499 mm/yr) | 443.9796 | 0 | 10 | 50
1985 | 2015 | 200000 | 3 | Moderately Wet (1000-1499 mm/yr) | 542.6418 | 0 | 13 | 50
1985 | 2020 | 200000 | 1 | Moderately Wet (1000-1499 mm/yr) | 622.5606 | 1 | 10 | 56
1985 | 2020 | 200000 | 2 | Moderately Wet (1000-1499 mm/yr) | 933.8409 | 3 | 16 | 56
1985 | 2020 | 200000 | 3 | Moderately Wet (1000-1499 mm/yr) | 1141.361 | 5 | 19 | 56
1985 | 2025 | 200000 | 1 | Moderately Wet (1000-1499 mm/yr) | 734.5743 | 6 | 21 | 63
1985 | 2025 | 200000 | 2 | Moderately Wet (1000-1499 mm/yr) | 1101.8614 | 9 | 27 | 63
1985 | 2025 | 200000 | 3 | Moderately Wet (1000-1499 mm/yr) | 1346.7195 | 10 | 29 | 63
1985 | 2030 | 200000 | 1 | Moderately Wet (1000-1499 mm/yr) | 734.5743 | 11 | 33 | 63
1985 | 2030 | 200000 | 2 | Moderately Wet (1000-1499 mm/yr) | 1101.8614 | 14 | 35 | 63
1985 | 2030 | 200000 | 3 | Moderately Wet (1000-1499 mm/yr) | 1346.7195 | 16 | 35 | 63
1985 | 2035 | 200000 | 1 | Moderately Wet (1000-1499 mm/yr) | 734.5743 | 17 | 42 | 63
1985 | 2035 | 200000 | 2 | Moderately Wet (1000-1499 mm/yr) | 1101.8614 | 20 | 42 | 63
1985 | 2035 | 200000 | 3 | Moderately Wet (1000-1499 mm/yr) | 1346.7195 | 22 | 42 | 63
1985 | 2040 | 200000 | 1 | Moderately Wet (1000-1499 mm/yr) | 734.5743 | 27 | 49 | 63
1985 | 2040 | 200000 | 2 | Moderately Wet (1000-1499 mm/yr) | 1101.8614 | 29 | 49 | 63
1985 | 2040 | 200000 | 3 | Moderately Wet (1000-1499 mm/yr) | 1346.7195 | 29 | 49 | 63
1985 | 2045 | 200000 | 1 | Moderately Wet (1000-1499 mm/yr) | 734.5743 | 34 | 55 | 63
1985 | 2045 | 200000 | 2 | Moderately Wet (1000-1499 mm/yr) | 1101.8614 | 34 | 55 | 63
1985 | 2045 | 200000 | 3 | Moderately Wet (1000-1499 mm/yr) | 1346.7195 | 34 | 55 | 63
1985 | 1990 | 200000 | 1 | Moderately Dry (500-999 mm/yr) | 24.2321 | 0 | 0 | 0
1985 | 1990 | 200000 | 2 | Moderately Dry (500-999 mm/yr) | 34.6173 | 0 | 0 | 0
1985 | 1990 | 200000 | 3 | Moderately Dry (500-999 mm/yr) | 41.5408 | 0 | 0 | 0
1985 | 1995 | 200000 | 1 | Moderately Dry (500-999 mm/yr) | 49.4334 | 0 | 0 | 0
1985 | 1995 | 200000 | 2 | Moderately Dry (500-999 mm/yr) | 70.6192 | 0 | 0 | 8
1985 | 1995 | 200000 | 3 | Moderately Dry (500-999 mm/yr) | 84.743 | 0 | 0 | 12
1985 | 2000 | 200000 | 1 | Moderately Dry (500-999 mm/yr) | 81.7264 | 0 | 0 | 13
1985 | 2000 | 200000 | 2 | Moderately Dry (500-999 mm/yr) | 116.752 | 0 | 0 | 21
1985 | 2000 | 200000 | 3 | Moderately Dry (500-999 mm/yr) | 140.1025 | 0 | 0 | 26
1985 | 2005 | 200000 | 1 | Moderately Dry (500-999 mm/yr) | 126.5589 | 0 | 0 | 30
1985 | 2005 | 200000 | 2 | Moderately Dry (500-999 mm/yr) | 180.7984 | 0 | 0 | 34
1985 | 2005 | 200000 | 3 | Moderately Dry (500-999 mm/yr) | 216.9581 | 0 | 2 | 34
1985 | 2010 | 200000 | 1 | Moderately Dry (500-999 mm/yr) | 198.7764 | 0 | 0 | 42
1985 | 2010 | 200000 | 2 | Moderately Dry (500-999 mm/yr) | 283.9662 | 0 | 5 | 42
1985 | 2010 | 200000 | 3 | Moderately Dry (500-999 mm/yr) | 340.7595 | 0 | 9 | 42
1985 | 2015 | 200000 | 1 | Moderately Dry (500-999 mm/yr) | 345.3175 | 0 | 6 | 50
1985 | 2015 | 200000 | 2 | Moderately Dry (500-999 mm/yr) | 493.3107 | 0 | 12 | 50
1985 | 2015 | 200000 | 3 | Moderately Dry (500-999 mm/yr) | 591.9728 | 0 | 15 | 50
1985 | 2020 | 200000 | 1 | Moderately Dry (500-999 mm/yr) | 726.3207 | 2 | 12 | 56
1985 | 2020 | 200000 | 2 | Moderately Dry (500-999 mm/yr) | 1037.6009 | 4 | 18 | 56
1985 | 2020 | 200000 | 3 | Moderately Dry (500-999 mm/yr) | 1245.1211 | 6 | 21 | 56
1985 | 2025 | 200000 | 1 | Moderately Dry (500-999 mm/yr) | 857.0033 | 7 | 23 | 63
1985 | 2025 | 200000 | 2 | Moderately Dry (500-999 mm/yr) | 1224.2905 | 10 | 29 | 63
1985 | 2025 | 200000 | 3 | Moderately Dry (500-999 mm/yr) | 1469.1486 | 11 | 29 | 63
1985 | 2030 | 200000 | 1 | Moderately Dry (500-999 mm/yr) | 857.0033 | 12 | 35 | 63
1985 | 2030 | 200000 | 2 | Moderately Dry (500-999 mm/yr) | 1224.2905 | 15 | 35 | 63
1985 | 2030 | 200000 | 3 | Moderately Dry (500-999 mm/yr) | 1469.1486 | 17 | 35 | 63
1985 | 2035 | 200000 | 1 | Moderately Dry (500-999 mm/yr) | 857.0033 | 18 | 42 | 63
1985 | 2035 | 200000 | 2 | Moderately Dry (500-999 mm/yr) | 1224.2905 | 21 | 42 | 63
1985 | 2035 | 200000 | 3 | Moderately Dry (500-999 mm/yr) | 1469.1486 | 23 | 42 | 63
1985 | 2040 | 200000 | 1 | Moderately Dry (500-999 mm/yr) | 857.0033 | 28 | 49 | 63
1985 | 2040 | 200000 | 2 | Moderately Dry (500-999 mm/yr) | 1224.2905 | 29 | 49 | 63
1985 | 2040 | 200000 | 3 | Moderately Dry (500-999 mm/yr) | 1469.1486 | 29 | 49 | 63
1985 | 2045 | 200000 | 1 | Moderately Dry (500-999 mm/yr) | 857.0033 | 34 | 55 | 63
1985 | 2045 | 200000 | 2 | Moderately Dry (500-999 mm/yr) | 1224.2905 | 34 | 55 | 63
1985 | 2045 | 200000 | 3 | Moderately Dry (500-999 mm/yr) | 1469.1486 | 34 | 55 | 63
1985 | 1990 | 200000 | 1 | Dry (<500 mm/yr) | 27.6939 | 0 | 0 | 0
1985 | 1990 | 200000 | 2 | Dry (<500 mm/yr) | 38.0791 | 0 | 0 | 0
1985 | 1990 | 200000 | 3 | Dry (<500 mm/yr) | 45.0025 | 0 | 0 | 0
1985 | 1995 | 200000 | 1 | Dry (<500 mm/yr) | 56.4953 | 0 | 0 | 3
1985 | 1995 | 200000 | 2 | Dry (<500 mm/yr) | 77.6811 | 0 | 0 | 10
1985 | 1995 | 200000 | 3 | Dry (<500 mm/yr) | 91.8049 | 0 | 0 | 14
1985 | 2000 | 200000 | 1 | Dry (<500 mm/yr) | 93.4016 | 0 | 0 | 16
1985 | 2000 | 200000 | 2 | Dry (<500 mm/yr) | 128.4272 | 0 | 0 | 24
1985 | 2000 | 200000 | 3 | Dry (<500 mm/yr) | 151.7777 | 0 | 0 | 26
1985 | 2005 | 200000 | 1 | Dry (<500 mm/yr) | 144.6387 | 0 | 0 | 33
1985 | 2005 | 200000 | 2 | Dry (<500 mm/yr) | 198.8783 | 0 | 0 | 34
1985 | 2005 | 200000 | 3 | Dry (<500 mm/yr) | 235.038 | 0 | 3 | 34
1985 | 2010 | 200000 | 1 | Dry (<500 mm/yr) | 227.173 | 0 | 2 | 42
1985 | 2010 | 200000 | 2 | Dry (<500 mm/yr) | 312.3629 | 0 | 7 | 42
1985 | 2010 | 200000 | 3 | Dry (<500 mm/yr) | 369.1561 | 0 | 10 | 42
1985 | 2015 | 200000 | 1 | Dry (<500 mm/yr) | 394.6485 | 0 | 8 | 50
1985 | 2015 | 200000 | 2 | Dry (<500 mm/yr) | 542.6418 | 0 | 13 | 50
1985 | 2015 | 200000 | 3 | Dry (<500 mm/yr) | 641.3039 | 1 | 17 | 50
1985 | 2020 | 200000 | 1 | Dry (<500 mm/yr) | 830.0808 | 3 | 14 | 56
1985 | 2020 | 200000 | 2 | Dry (<500 mm/yr) | 1141.361 | 5 | 19 | 56
1985 | 2020 | 200000 | 3 | Dry (<500 mm/yr) | 1348.8812 | 6 | 23 | 56
1985 | 2025 | 200000 | 1 | Dry (<500 mm/yr) | 979.4324 | 8 | 25 | 63
1985 | 2025 | 200000 | 2 | Dry (<500 mm/yr) | 1346.7195 | 10 | 29 | 63
1985 | 2025 | 200000 | 3 | Dry (<500 mm/yr) | 1591.5776 | 12 | 29 | 63
1985 | 2030 | 200000 | 1 | Dry (<500 mm/yr) | 979.4324 | 13 | 35 | 63
1985 | 2030 | 200000 | 2 | Dry (<500 mm/yr) | 1346.7195 | 16 | 35 | 63
1985 | 2030 | 200000 | 3 | Dry (<500 mm/yr) | 1591.5776 | 18 | 35 | 63
1985 | 2035 | 200000 | 1 | Dry (<500 mm/yr) | 979.4324 | 19 | 42 | 63
1985 | 2035 | 200000 | 2 | Dry (<500 mm/yr) | 1346.7195 | 22 | 42 | 63
1985 | 2035 | 200000 | 3 | Dry (<500 mm/yr) | 1591.5776 | 23 | 42 | 63
1985 | 2040 | 200000 | 1 | Dry (<500 mm/yr) | 979.4324 | 29 | 49 | 63
1985 | 2040 | 200000 | 2 | Dry (<500 mm/yr) | 1346.7195 | 29 | 49 | 63
1985 | 2040 | 200000 | 3 | Dry (<500 mm/yr) | 1591.5776 | 29 | 49 | 63
1985 | 2045 | 200000 | 1 | Dry (<500 mm/yr) | 979.4324 | 34 | 55 | 63
1985 | 2045 | 200000 | 2 | Dry (<500 mm/yr) | 1346.7195 | 34 | 55 | 63
1985 | 2045 | 200000 | 3 | Dry (<500 mm/yr) | 1591.5776 | 34 | 55 | 63
1990 | 1995 | 200000 | 1 | Very Wet (>2000 mm/yr) | 14.0084 | 0 | 0 | 0
1990 | 1995 | 200000 | 2 | Very Wet (>2000 mm/yr) | 24.5147 | 0 | 0 | 0
1990 | 1995 | 200000 | 3 | Very Wet (>2000 mm/yr) | 31.5188 | 0 | 0 | 0
1990 | 2000 | 200000 | 1 | Very Wet (>2000 mm/yr) | 29.9397 | 0 | 0 | 0
1990 | 2000 | 200000 | 2 | Very Wet (>2000 mm/yr) | 52.3944 | 0 | 0 | 1
1990 | 2000 | 200000 | 3 | Very Wet (>2000 mm/yr) | 67.3643 | 0 | 0 | 5
1990 | 2005 | 200000 | 1 | Very Wet (>2000 mm/yr) | 52.1125 | 0 | 0 | 1
1990 | 2005 | 200000 | 2 | Very Wet (>2000 mm/yr) | 91.1968 | 0 | 0 | 10
1990 | 2005 | 200000 | 3 | Very Wet (>2000 mm/yr) | 117.253 | 0 | 0 | 14
1990 | 2010 | 200000 | 1 | Very Wet (>2000 mm/yr) | 86.0832 | 0 | 0 | 12
1990 | 2010 | 200000 | 2 | Very Wet (>2000 mm/yr) | 150.6456 | 0 | 0 | 21
1990 | 2010 | 200000 | 3 | Very Wet (>2000 mm/yr) | 193.6872 | 0 | 0 | 26
1990 | 2015 | 200000 | 1 | Very Wet (>2000 mm/yr) | 154.1053 | 0 | 0 | 24
1990 | 2015 | 200000 | 2 | Very Wet (>2000 mm/yr) | 269.6843 | 0 | 3 | 34
1990 | 2015 | 200000 | 3 | Very Wet (>2000 mm/yr) | 346.737 | 0 | 6 | 34
1990 | 2020 | 200000 | 1 | Very Wet (>2000 mm/yr) | 387.4937 | 0 | 4 | 35
1990 | 2020 | 200000 | 2 | Very Wet (>2000 mm/yr) | 678.1139 | 1 | 9 | 39
1990 | 2020 | 200000 | 3 | Very Wet (>2000 mm/yr) | 871.8608 | 2 | 12 | 39
1990 | 2025 | 200000 | 1 | Very Wet (>2000 mm/yr) | 492.6564 | 0 | 9 | 46
1990 | 2025 | 200000 | 2 | Very Wet (>2000 mm/yr) | 862.1488 | 6 | 14 | 46
1990 | 2025 | 200000 | 3 | Very Wet (>2000 mm/yr) | 1108.477 | 8 | 18 | 46
1990 | 2030 | 200000 | 1 | Very Wet (>2000 mm/yr) | 492.6564 | 0 | 20 | 53
1990 | 2030 | 200000 | 2 | Very Wet (>2000 mm/yr) | 862.1488 | 12 | 25 | 53
1990 | 2030 | 200000 | 3 | Very Wet (>2000 mm/yr) | 1108.477 | 13 | 29 | 53
1990 | 2035 | 200000 | 1 | Very Wet (>2000 mm/yr) | 492.6564 | 0 | 30 | 59
1990 | 2035 | 200000 | 2 | Very Wet (>2000 mm/yr) | 862.1488 | 17 | 34 | 59
1990 | 2035 | 200000 | 3 | Very Wet (>2000 mm/yr) | 1108.477 | 18 | 34 | 59
1990 | 2040 | 200000 | 1 | Very Wet (>2000 mm/yr) | 492.6564 | 6 | 40 | 65
1990 | 2040 | 200000 | 2 | Very Wet (>2000 mm/yr) | 862.1488 | 25 | 40 | 65
1990 | 2040 | 200000 | 3 | Very Wet (>2000 mm/yr) | 1108.477 | 27 | 40 | 65
1990 | 2045 | 200000 | 1 | Very Wet (>2000 mm/yr) | 492.6564 | 15 | 46 | 68
1990 | 2045 | 200000 | 2 | Very Wet (>2000 mm/yr) | 862.1488 | 32 | 46 | 68
1990 | 2045 | 200000 | 3 | Very Wet (>2000 mm/yr) | 1108.477 | 32 | 46 | 68
1990 | 1995 | 200000 | 1 | Wet (1500-1999 mm/yr) | 19.4677 | 0 | 0 | 0
1990 | 1995 | 200000 | 2 | Wet (1500-1999 mm/yr) | 31.1484 | 0 | 0 | 0
1990 | 1995 | 200000 | 3 | Wet (1500-1999 mm/yr) | 38.9355 | 0 | 0 | 0
1990 | 2000 | 200000 | 1 | Wet (1500-1999 mm/yr) | 40.9053 | 0 | 0 | 0
1990 | 2000 | 200000 | 2 | Wet (1500-1999 mm/yr) | 65.4485 | 0 | 0 | 5
1990 | 2000 | 200000 | 3 | Wet (1500-1999 mm/yr) | 81.8107 | 0 | 0 | 9
1990 | 2005 | 200000 | 1 | Wet (1500-1999 mm/yr) | 70.1912 | 0 | 0 | 7
1990 | 2005 | 200000 | 2 | Wet (1500-1999 mm/yr) | 112.3059 | 0 | 0 | 16
1990 | 2005 | 200000 | 3 | Wet (1500-1999 mm/yr) | 140.3823 | 0 | 0 | 20
1990 | 2010 | 200000 | 1 | Wet (1500-1999 mm/yr) | 115.4486 | 0 | 0 | 23
1990 | 2010 | 200000 | 2 | Wet (1500-1999 mm/yr) | 184.7178 | 0 | 0 | 32
1990 | 2010 | 200000 | 3 | Wet (1500-1999 mm/yr) | 230.8972 | 0 | 2 | 33
1990 | 2015 | 200000 | 1 | Wet (1500-1999 mm/yr) | 207.8275 | 0 | 1 | 35
1990 | 2015 | 200000 | 2 | Wet (1500-1999 mm/yr) | 332.524 | 0 | 6 | 38
1990 | 2015 | 200000 | 3 | Wet (1500-1999 mm/yr) | 415.6549 | 0 | 9 | 38
1990 | 2020 | 200000 | 1 | Wet (1500-1999 mm/yr) | 495.5626 | 0 | 6 | 45
1990 | 2020 | 200000 | 2 | Wet (1500-1999 mm/yr) | 792.9002 | 2 | 11 | 45
1990 | 2020 | 200000 | 3 | Wet (1500-1999 mm/yr) | 991.1253 | 3 | 14 | 45
1990 | 2025 | 200000 | 1 | Wet (1500-1999 mm/yr) | 611.8787 | 5 | 13 | 52
1990 | 2025 | 200000 | 2 | Wet (1500-1999 mm/yr) | 979.0059 | 7 | 18 | 52
1990 | 2025 | 200000 | 3 | Wet (1500-1999 mm/yr) | 1223.7573 | 9 | 22 | 52
1990 | 2030 | 200000 | 1 | Wet (1500-1999 mm/yr) | 611.8787 | 10 | 25 | 59
1990 | 2030 | 200000 | 2 | Wet (1500-1999 mm/yr) | 979.0059 | 13 | 31 | 59
1990 | 2030 | 200000 | 3 | Wet (1500-1999 mm/yr) | 1223.7573 | 14 | 32 | 59
1990 | 2035 | 200000 | 1 | Wet (1500-1999 mm/yr) | 611.8787 | 15 | 36 | 66
1990 | 2035 | 200000 | 2 | Wet (1500-1999 mm/yr) | 979.0059 | 18 | 37 | 66
1990 | 2035 | 200000 | 3 | Wet (1500-1999 mm/yr) | 1223.7573 | 20 | 37 | 66
1990 | 2040 | 200000 | 1 | Wet (1500-1999 mm/yr) | 611.8787 | 24 | 43 | 68
1990 | 2040 | 200000 | 2 | Wet (1500-1999 mm/yr) | 979.0059 | 26 | 43 | 68
1990 | 2040 | 200000 | 3 | Wet (1500-1999 mm/yr) | 1223.7573 | 27 | 43 | 68
1990 | 2045 | 200000 | 1 | Wet (1500-1999 mm/yr) | 611.8787 | 33 | 49 | 68
1990 | 2045 | 200000 | 2 | Wet (1500-1999 mm/yr) | 979.0059 | 33 | 49 | 68
1990 | 2045 | 200000 | 3 | Wet (1500-1999 mm/yr) | 1223.7573 | 33 | 49 | 68
1990 | 1995 | 200000 | 1 | Moderately Wet (1000-1499 mm/yr) | 26.3975 | 0 | 0 | 0
1990 | 1995 | 200000 | 2 | Moderately Wet (1000-1499 mm/yr) | 39.5963 | 0 | 0 | 0
1990 | 1995 | 200000 | 3 | Moderately Wet (1000-1499 mm/yr) | 48.3955 | 0 | 0 | 0
1990 | 2000 | 200000 | 1 | Moderately Wet (1000-1499 mm/yr) | 54.8559 | 0 | 0 | 2
1990 | 2000 | 200000 | 2 | Moderately Wet (1000-1499 mm/yr) | 82.2838 | 0 | 0 | 11
1990 | 2000 | 200000 | 3 | Moderately Wet (1000-1499 mm/yr) | 100.5691 | 0 | 0 | 15
1990 | 2005 | 200000 | 1 | Moderately Wet (1000-1499 mm/yr) | 94.0133 | 0 | 0 | 19
1990 | 2005 | 200000 | 2 | Moderately Wet (1000-1499 mm/yr) | 141.02 | 0 | 0 | 29
1990 | 2005 | 200000 | 3 | Moderately Wet (1000-1499 mm/yr) | 172.3577 | 0 | 0 | 31
1990 | 2010 | 200000 | 1 | Moderately Wet (1000-1499 mm/yr) | 156.6283 | 0 | 0 | 36
1990 | 2010 | 200000 | 2 | Moderately Wet (1000-1499 mm/yr) | 234.9425 | 0 | 2 | 39
1990 | 2010 | 200000 | 3 | Moderately Wet (1000-1499 mm/yr) | 287.152 | 0 | 5 | 39
1990 | 2015 | 200000 | 1 | Moderately Wet (1000-1499 mm/yr) | 282.8813 | 0 | 4 | 47
1990 | 2015 | 200000 | 2 | Moderately Wet (1000-1499 mm/yr) | 424.3219 | 0 | 9 | 47
1990 | 2015 | 200000 | 3 | Moderately Wet (1000-1499 mm/yr) | 518.6156 | 0 | 12 | 47
1990 | 2020 | 200000 | 1 | Moderately Wet (1000-1499 mm/yr) | 610.1328 | 1 | 9 | 55
1990 | 2020 | 200000 | 2 | Moderately Wet (1000-1499 mm/yr) | 915.1992 | 3 | 15 | 55
1990 | 2020 | 200000 | 3 | Moderately Wet (1000-1499 mm/yr) | 1118.5768 | 5 | 18 | 55
1990 | 2025 | 200000 | 1 | Moderately Wet (1000-1499 mm/yr) | 722.4032 | 6 | 19 | 62
1990 | 2025 | 200000 | 2 | Moderately Wet (1000-1499 mm/yr) | 1083.6048 | 9 | 25 | 62
1990 | 2025 | 200000 | 3 | Moderately Wet (1000-1499 mm/yr) | 1324.4059 | 10 | 28 | 62
1990 | 2030 | 200000 | 1 | Moderately Wet (1000-1499 mm/yr) | 722.4032 | 11 | 32 | 68
1990 | 2030 | 200000 | 2 | Moderately Wet (1000-1499 mm/yr) | 1083.6048 | 14 | 35 | 68
1990 | 2030 | 200000 | 3 | Moderately Wet (1000-1499 mm/yr) | 1324.4059 | 16 | 35 | 68
1990 | 2035 | 200000 | 1 | Moderately Wet (1000-1499 mm/yr) | 722.4032 | 17 | 42 | 68
1990 | 2035 | 200000 | 2 | Moderately Wet (1000-1499 mm/yr) | 1083.6048 | 20 | 42 | 68
1990 | 2035 | 200000 | 3 | Moderately Wet (1000-1499 mm/yr) | 1324.4059 | 21 | 42 | 68
1990 | 2040 | 200000 | 1 | Moderately Wet (1000-1499 mm/yr) | 722.4032 | 27 | 48 | 68
1990 | 2040 | 200000 | 2 | Moderately Wet (1000-1499 mm/yr) | 1083.6048 | 29 | 48 | 68
1990 | 2040 | 200000 | 3 | Moderately Wet (1000-1499 mm/yr) | 1324.4059 | 29 | 48 | 68
1990 | 2045 | 200000 | 1 | Moderately Wet (1000-1499 mm/yr) | 722.4032 | 34 | 55 | 68
1990 | 2045 | 200000 | 2 | Moderately Wet (1000-1499 mm/yr) | 1083.6048 | 34 | 55 | 68
1990 | 2045 | 200000 | 3 | Moderately Wet (1000-1499 mm/yr) | 1324.4059 | 34 | 55 | 68
1990 | 1995 | 200000 | 1 | Moderately Dry (500-999 mm/yr) | 30.7971 | 0 | 0 | 0
1990 | 1995 | 200000 | 2 | Moderately Dry (500-999 mm/yr) | 43.9959 | 0 | 0 | 0
1990 | 1995 | 200000 | 3 | Moderately Dry (500-999 mm/yr) | 52.795 | 0 | 0 | 2
1990 | 2000 | 200000 | 1 | Moderately Dry (500-999 mm/yr) | 63.9985 | 0 | 0 | 5
1990 | 2000 | 200000 | 2 | Moderately Dry (500-999 mm/yr) | 91.4265 | 0 | 0 | 13
1990 | 2000 | 200000 | 3 | Moderately Dry (500-999 mm/yr) | 109.7118 | 0 | 0 | 17
1990 | 2005 | 200000 | 1 | Moderately Dry (500-999 mm/yr) | 109.6822 | 0 | 0 | 23
1990 | 2005 | 200000 | 2 | Moderately Dry (500-999 mm/yr) | 156.6889 | 0 | 0 | 31
1990 | 2005 | 200000 | 3 | Moderately Dry (500-999 mm/yr) | 188.0266 | 0 | 0 | 31
1990 | 2010 | 200000 | 1 | Moderately Dry (500-999 mm/yr) | 182.7331 | 0 | 0 | 39
1990 | 2010 | 200000 | 2 | Moderately Dry (500-999 mm/yr) | 261.0472 | 0 | 4 | 39
1990 | 2010 | 200000 | 3 | Moderately Dry (500-999 mm/yr) | 313.2567 | 0 | 7 | 39
1990 | 2015 | 200000 | 1 | Moderately Dry (500-999 mm/yr) | 330.0281 | 0 | 5 | 47
1990 | 2015 | 200000 | 2 | Moderately Dry (500-999 mm/yr) | 471.4688 | 0 | 10 | 47
1990 | 2015 | 200000 | 3 | Moderately Dry (500-999 mm/yr) | 565.7625 | 0 | 14 | 47
1990 | 2020 | 200000 | 1 | Moderately Dry (500-999 mm/yr) | 711.8216 | 2 | 11 | 55
1990 | 2020 | 200000 | 2 | Moderately Dry (500-999 mm/yr) | 1016.888 | 4 | 17 | 55
1990 | 2020 | 200000 | 3 | Moderately Dry (500-999 mm/yr) | 1220.2657 | 5 | 20 | 55
1990 | 2025 | 200000 | 1 | Moderately Dry (500-999 mm/yr) | 842.8037 | 7 | 21 | 62
1990 | 2025 | 200000 | 2 | Moderately Dry (500-999 mm/yr) | 1204.0053 | 9 | 27 | 62
1990 | 2025 | 200000 | 3 | Moderately Dry (500-999 mm/yr) | 1444.8064 | 11 | 28 | 62
1990 | 2030 | 200000 | 1 | Moderately Dry (500-999 mm/yr) | 842.8037 | 12 | 34 | 68
1990 | 2030 | 200000 | 2 | Moderately Dry (500-999 mm/yr) | 1204.0053 | 15 | 35 | 68
1990 | 2030 | 200000 | 3 | Moderately Dry (500-999 mm/yr) | 1444.8064 | 17 | 35 | 68
1990 | 2035 | 200000 | 1 | Moderately Dry (500-999 mm/yr) | 842.8037 | 18 | 42 | 68
1990 | 2035 | 200000 | 2 | Moderately Dry (500-999 mm/yr) | 1204.0053 | 21 | 42 | 68
1990 | 2035 | 200000 | 3 | Moderately Dry (500-999 mm/yr) | 1444.8064 | 22 | 42 | 68
1990 | 2040 | 200000 | 1 | Moderately Dry (500-999 mm/yr) | 842.8037 | 28 | 48 | 68
1990 | 2040 | 200000 | 2 | Moderately Dry (500-999 mm/yr) | 1204.0053 | 29 | 48 | 68
1990 | 2040 | 200000 | 3 | Moderately Dry (500-999 mm/yr) | 1444.8064 | 29 | 48 | 68
1990 | 2045 | 200000 | 1 | Moderately Dry (500-999 mm/yr) | 842.8037 | 34 | 55 | 68
1990 | 2045 | 200000 | 2 | Moderately Dry (500-999 mm/yr) | 1204.0053 | 34 | 55 | 68
1990 | 2045 | 200000 | 3 | Moderately Dry (500-999 mm/yr) | 1444.8064 | 34 | 55 | 68
1990 | 1995 | 200000 | 1 | Dry (<500 mm/yr) | 35.1967 | 0 | 0 | 0
1990 | 1995 | 200000 | 2 | Dry (<500 mm/yr) | 48.3955 | 0 | 0 | 0
1990 | 1995 | 200000 | 3 | Dry (<500 mm/yr) | 57.1946 | 0 | 0 | 3
1990 | 2000 | 200000 | 1 | Dry (<500 mm/yr) | 73.1412 | 0 | 0 | 8
1990 | 2000 | 200000 | 2 | Dry (<500 mm/yr) | 100.5691 | 0 | 0 | 15
1990 | 2000 | 200000 | 3 | Dry (<500 mm/yr) | 118.8544 | 0 | 0 | 19
1990 | 2005 | 200000 | 1 | Dry (<500 mm/yr) | 125.3511 | 0 | 0 | 26
1990 | 2005 | 200000 | 2 | Dry (<500 mm/yr) | 172.3577 | 0 | 0 | 31
1990 | 2005 | 200000 | 3 | Dry (<500 mm/yr) | 203.6955 | 0 | 1 | 31
1990 | 2010 | 200000 | 1 | Dry (<500 mm/yr) | 208.8378 | 0 | 1 | 39
1990 | 2010 | 200000 | 2 | Dry (<500 mm/yr) | 287.152 | 0 | 5 | 39
1990 | 2010 | 200000 | 3 | Dry (<500 mm/yr) | 339.3614 | 0 | 8 | 39
1990 | 2015 | 200000 | 1 | Dry (<500 mm/yr) | 377.175 | 0 | 7 | 47
1990 | 2015 | 200000 | 2 | Dry (<500 mm/yr) | 518.6156 | 0 | 12 | 47
1990 | 2015 | 200000 | 3 | Dry (<500 mm/yr) | 612.9094 | 1 | 15 | 47
1990 | 2020 | 200000 | 1 | Dry (<500 mm/yr) | 813.5104 | 2 | 13 | 55
1990 | 2020 | 200000 | 2 | Dry (<500 mm/yr) | 1118.5768 | 5 | 18 | 55
1990 | 2020 | 200000 | 3 | Dry (<500 mm/yr) | 1321.9545 | 6 | 22 | 55
1990 | 2025 | 200000 | 1 | Dry (<500 mm/yr) | 963.2043 | 8 | 23 | 62
1990 | 2025 | 200000 | 2 | Dry (<500 mm/yr) | 1324.4059 | 10 | 28 | 62
1990 | 2025 | 200000 | 3 | Dry (<500 mm/yr) | 1565.2069 | 12 | 28 | 62
1990 | 2030 | 200000 | 1 | Dry (<500 mm/yr) | 963.2043 | 13 | 35 | 68
1990 | 2030 | 200000 | 2 | Dry (<500 mm/yr) | 1324.4059 | 16 | 35 | 68
1990 | 2030 | 200000 | 3 | Dry (<500 mm/yr) | 1565.2069 | 17 | 35 | 68
1990 | 2035 | 200000 | 1 | Dry (<500 mm/yr) | 963.2043 | 19 | 42 | 68
1990 | 2035 | 200000 | 2 | Dry (<500 mm/yr) | 1324.4059 | 21 | 42 | 68
1990 | 2035 | 200000 | 3 | Dry (<500 mm/yr) | 1565.2069 | 23 | 42 | 68
1990 | 2040 | 200000 | 1 | Dry (<500 mm/yr) | 963.2043 | 29 | 48 | 68
1990 | 2040 | 200000 | 2 | Dry (<500 mm/yr) | 1324.4059 | 29 | 48 | 68
1990 | 2040 | 200000 | 3 | Dry (<500 mm/yr) | 1565.2069 | 29 | 48 | 68
1990 | 2045 | 200000 | 1 | Dry (<500 mm/yr) | 963.2043 | 34 | 55 | 68
1990 | 2045 | 200000 | 2 | Dry (<500 mm/yr) | 1324.4059 | 34 | 55 | 68
1990 | 2045 | 200000 | 3 | Dry (<500 mm/yr) | 1565.2069 | 34 | 55 | 68
1995 | 2000 | 200000 | 1 | Very Wet (>2000 mm/yr) | 19.2608 | 0 | 0 | 0
1995 | 2000 | 200000 | 2 | Very Wet (>2000 mm/yr) | 33.7063 | 0 | 0 | 0
1995 | 2000 | 200000 | 3 | Very Wet (>2000 mm/yr) | 43.3367 | 0 | 0 | 0
1995 | 2005 | 200000 | 1 | Very Wet (>2000 mm/yr) | 41.9543 | 0 | 0 | 0
1995 | 2005 | 200000 | 2 | Very Wet (>2000 mm/yr) | 73.4201 | 0 | 0 | 6
1995 | 2005 | 200000 | 3 | Very Wet (>2000 mm/yr) | 94.3972 | 0 | 0 | 10
1995 | 2010 | 200000 | 1 | Very Wet (>2000 mm/yr) | 76.412 | 0 | 0 | 8
1995 | 2010 | 200000 | 2 | Very Wet (>2000 mm/yr) | 133.721 | 0 | 0 | 17
1995 | 2010 | 200000 | 3 | Very Wet (>2000 mm/yr) | 171.927 | 0 | 0 | 21
1995 | 2015 | 200000 | 1 | Very Wet (>2000 mm/yr) | 144.9139 | 0 | 0 | 22
1995 | 2015 | 200000 | 2 | Very Wet (>2000 mm/yr) | 253.5993 | 0 | 2 | 31
1995 | 2015 | 200000 | 3 | Very Wet (>2000 mm/yr) | 326.0563 | 0 | 5 | 33
1995 | 2020 | 200000 | 1 | Very Wet (>2000 mm/yr) | 378.7257 | 0 | 4 | 34
1995 | 2020 | 200000 | 2 | Very Wet (>2000 mm/yr) | 662.77 | 1 | 8 | 39
1995 | 2020 | 200000 | 3 | Very Wet (>2000 mm/yr) | 852.1328 | 2 | 11 | 39
1995 | 2025 | 200000 | 1 | Very Wet (>2000 mm/yr) | 484.0512 | 0 | 9 | 45
1995 | 2025 | 200000 | 2 | Very Wet (>2000 mm/yr) | 847.0896 | 6 | 14 | 45
1995 | 2025 | 200000 | 3 | Very Wet (>2000 mm/yr) | 1089.1152 | 7 | 17 | 45
1995 | 2030 | 200000 | 1 | Very Wet (>2000 mm/yr) | 484.0512 | 0 | 20 | 52
1995 | 2030 | 200000 | 2 | Very Wet (>2000 mm/yr) | 847.0896 | 12 | 25 | 52
1995 | 2030 | 200000 | 3 | Very Wet (>2000 mm/yr) | 1089.1152 | 13 | 28 | 52
1995 | 2035 | 200000 | 1 | Very Wet (>2000 mm/yr) | 484.0512 | 0 | 31 | 59
1995 | 2035 | 200000 | 2 | Very Wet (>2000 mm/yr) | 847.0896 | 17 | 35 | 59
1995 | 2035 | 200000 | 3 | Very Wet (>2000 mm/yr) | 1089.1152 | 18 | 35 | 59
1995 | 2040 | 200000 | 1 | Very Wet (>2000 mm/yr) | 484.0512 | 5 | 40 | 65
1995 | 2040 | 200000 | 2 | Very Wet (>2000 mm/yr) | 847.0896 | 24 | 40 | 65
1995 | 2040 | 200000 | 3 | Very Wet (>2000 mm/yr) | 1089.1152 | 26 | 40 | 65
1995 | 2045 | 200000 | 1 | Very Wet (>2000 mm/yr) | 484.0512 | 15 | 46 | 72
1995 | 2045 | 200000 | 2 | Very Wet (>2000 mm/yr) | 847.0896 | 32 | 46 | 72
1995 | 2045 | 200000 | 3 | Very Wet (>2000 mm/yr) | 1089.1152 | 32 | 46 | 72
1995 | 2000 | 200000 | 1 | Wet (1500-1999 mm/yr) | 26.0139 | 0 | 0 | 0
1995 | 2000 | 200000 | 2 | Wet (1500-1999 mm/yr) | 41.6222 | 0 | 0 | 0
1995 | 2000 | 200000 | 3 | Wet (1500-1999 mm/yr) | 52.0278 | 0 | 0 | 1
1995 | 2005 | 200000 | 1 | Wet (1500-1999 mm/yr) | 56.0258 | 0 | 0 | 2
1995 | 2005 | 200000 | 2 | Wet (1500-1999 mm/yr) | 89.6413 | 0 | 0 | 10
1995 | 2005 | 200000 | 3 | Wet (1500-1999 mm/yr) | 112.0516 | 0 | 0 | 14
1995 | 2010 | 200000 | 1 | Wet (1500-1999 mm/yr) | 101.9626 | 0 | 0 | 17
1995 | 2010 | 200000 | 2 | Wet (1500-1999 mm/yr) | 163.1402 | 0 | 0 | 26
1995 | 2010 | 200000 | 3 | Wet (1500-1999 mm/yr) | 203.9252 | 0 | 1 | 30
1995 | 2015 | 200000 | 1 | Wet (1500-1999 mm/yr) | 195.0099 | 0 | 0 | 33
1995 | 2015 | 200000 | 2 | Wet (1500-1999 mm/yr) | 312.0159 | 0 | 5 | 38
1995 | 2015 | 200000 | 3 | Wet (1500-1999 mm/yr) | 390.0199 | 0 | 7 | 38
1995 | 2020 | 200000 | 1 | Wet (1500-1999 mm/yr) | 483.3374 | 0 | 6 | 43
1995 | 2020 | 200000 | 2 | Wet (1500-1999 mm/yr) | 773.3398 | 2 | 11 | 43
1995 | 2020 | 200000 | 3 | Wet (1500-1999 mm/yr) | 966.6747 | 3 | 14 | 43
1995 | 2025 | 200000 | 1 | Wet (1500-1999 mm/yr) | 599.8828 | 4 | 11 | 51
1995 | 2025 | 200000 | 2 | Wet (1500-1999 mm/yr) | 959.8124 | 7 | 17 | 51
1995 | 2025 | 200000 | 3 | Wet (1500-1999 mm/yr) | 1199.7655 | 8 | 20 | 51
1995 | 2030 | 200000 | 1 | Wet (1500-1999 mm/yr) | 599.8828 | 9 | 24 | 58
1995 | 2030 | 200000 | 2 | Wet (1500-1999 mm/yr) | 959.8124 | 13 | 30 | 58
1995 | 2030 | 200000 | 3 | Wet (1500-1999 mm/yr) | 1199.7655 | 14 | 31 | 58
1995 | 2035 | 200000 | 1 | Wet (1500-1999 mm/yr) | 599.8828 | 14 | 37 | 65
1995 | 2035 | 200000 | 2 | Wet (1500-1999 mm/yr) | 959.8124 | 18 | 38 | 65
1995 | 2035 | 200000 | 3 | Wet (1500-1999 mm/yr) | 1199.7655 | 19 | 38 | 65
1995 | 2040 | 200000 | 1 | Wet (1500-1999 mm/yr) | 599.8828 | 23 | 43 | 72
1995 | 2040 | 200000 | 2 | Wet (1500-1999 mm/yr) | 959.8124 | 26 | 43 | 72
1995 | 2040 | 200000 | 3 | Wet (1500-1999 mm/yr) | 1199.7655 | 27 | 43 | 72
1995 | 2045 | 200000 | 1 | Wet (1500-1999 mm/yr) | 599.8828 | 32 | 49 | 73
1995 | 2045 | 200000 | 2 | Wet (1500-1999 mm/yr) | 959.8124 | 33 | 49 | 73
1995 | 2045 | 200000 | 3 | Wet (1500-1999 mm/yr) | 1199.7655 | 33 | 49 | 73
1995 | 2000 | 200000 | 1 | Moderately Wet (1000-1499 mm/yr) | 34.6062 | 0 | 0 | 0
1995 | 2000 | 200000 | 2 | Moderately Wet (1000-1499 mm/yr) | 51.9093 | 0 | 0 | 1
1995 | 2000 | 200000 | 3 | Moderately Wet (1000-1499 mm/yr) | 63.4447 | 0 | 0 | 5
1995 | 2005 | 200000 | 1 | Moderately Wet (1000-1499 mm/yr) | 74.7509 | 0 | 0 | 7
1995 | 2005 | 200000 | 2 | Moderately Wet (1000-1499 mm/yr) | 112.1263 | 0 | 0 | 16
1995 | 2005 | 200000 | 3 | Moderately Wet (1000-1499 mm/yr) | 137.0433 | 0 | 0 | 20
1995 | 2010 | 200000 | 1 | Moderately Wet (1000-1499 mm/yr) | 138.2898 | 0 | 0 | 29
1995 | 2010 | 200000 | 2 | Moderately Wet (1000-1499 mm/yr) | 207.4347 | 0 | 1 | 36
1995 | 2010 | 200000 | 3 | Moderately Wet (1000-1499 mm/yr) | 253.5314 | 0 | 3 | 36
1995 | 2015 | 200000 | 1 | Moderately Wet (1000-1499 mm/yr) | 265.4518 | 0 | 3 | 44
1995 | 2015 | 200000 | 2 | Moderately Wet (1000-1499 mm/yr) | 398.1776 | 0 | 7 | 44
1995 | 2015 | 200000 | 3 | Moderately Wet (1000-1499 mm/yr) | 486.6616 | 0 | 10 | 44
1995 | 2020 | 200000 | 1 | Moderately Wet (1000-1499 mm/yr) | 593.5104 | 0 | 9 | 52
1995 | 2020 | 200000 | 2 | Moderately Wet (1000-1499 mm/yr) | 890.2656 | 3 | 14 | 52
1995 | 2020 | 200000 | 3 | Moderately Wet (1000-1499 mm/yr) | 1088.1024 | 4 | 17 | 52
1995 | 2025 | 200000 | 1 | Moderately Wet (1000-1499 mm/yr) | 706.0966 | 6 | 18 | 61
1995 | 2025 | 200000 | 2 | Moderately Wet (1000-1499 mm/yr) | 1059.1449 | 8 | 23 | 61
1995 | 2025 | 200000 | 3 | Moderately Wet (1000-1499 mm/yr) | 1294.5104 | 10 | 27 | 61
1995 | 2030 | 200000 | 1 | Moderately Wet (1000-1499 mm/yr) | 706.0966 | 11 | 32 | 69
1995 | 2030 | 200000 | 2 | Moderately Wet (1000-1499 mm/yr) | 1059.1449 | 14 | 35 | 69
1995 | 2030 | 200000 | 3 | Moderately Wet (1000-1499 mm/yr) | 1294.5104 | 16 | 35 | 69
1995 | 2035 | 200000 | 1 | Moderately Wet (1000-1499 mm/yr) | 706.0966 | 17 | 41 | 73
1995 | 2035 | 200000 | 2 | Moderately Wet (1000-1499 mm/yr) | 1059.1449 | 20 | 41 | 73
1995 | 2035 | 200000 | 3 | Moderately Wet (1000-1499 mm/yr) | 1294.5104 | 21 | 41 | 73
1995 | 2040 | 200000 | 1 | Moderately Wet (1000-1499 mm/yr) | 706.0966 | 27 | 48 | 73
1995 | 2040 | 200000 | 2 | Moderately Wet (1000-1499 mm/yr) | 1059.1449 | 29 | 48 | 73
1995 | 2040 | 200000 | 3 | Moderately Wet (1000-1499 mm/yr) | 1294.5104 | 29 | 48 | 73
1995 | 2045 | 200000 | 1 | Moderately Wet (1000-1499 mm/yr) | 706.0966 | 35 | 55 | 73
1995 | 2045 | 200000 | 2 | Moderately Wet (1000-1499 mm/yr) | 1059.1449 | 35 | 55 | 73
1995 | 2045 | 200000 | 3 | Moderately Wet (1000-1499 mm/yr) | 1294.5104 | 35 | 55 | 73
1995 | 2000 | 200000 | 1 | Moderately Dry (500-999 mm/yr) | 40.3739 | 0 | 0 | 0
1995 | 2000 | 200000 | 2 | Moderately Dry (500-999 mm/yr) | 57.677 | 0 | 0 | 3
1995 | 2000 | 200000 | 3 | Moderately Dry (500-999 mm/yr) | 69.2124 | 0 | 0 | 7
1995 | 2005 | 200000 | 1 | Moderately Dry (500-999 mm/yr) | 87.2094 | 0 | 0 | 10
1995 | 2005 | 200000 | 2 | Moderately Dry (500-999 mm/yr) | 124.5848 | 0 | 0 | 18
1995 | 2005 | 200000 | 3 | Moderately Dry (500-999 mm/yr) | 149.5018 | 0 | 0 | 22
1995 | 2010 | 200000 | 1 | Moderately Dry (500-999 mm/yr) | 161.3381 | 0 | 0 | 33
1995 | 2010 | 200000 | 2 | Moderately Dry (500-999 mm/yr) | 230.4831 | 0 | 2 | 36
1995 | 2010 | 200000 | 3 | Moderately Dry (500-999 mm/yr) | 276.5797 | 0 | 5 | 36
1995 | 2015 | 200000 | 1 | Moderately Dry (500-999 mm/yr) | 309.6937 | 0 | 4 | 44
1995 | 2015 | 200000 | 2 | Moderately Dry (500-999 mm/yr) | 442.4196 | 0 | 9 | 44
1995 | 2015 | 200000 | 3 | Moderately Dry (500-999 mm/yr) | 530.9035 | 0 | 12 | 44
1995 | 2020 | 200000 | 1 | Moderately Dry (500-999 mm/yr) | 692.4288 | 1 | 10 | 52
1995 | 2020 | 200000 | 2 | Moderately Dry (500-999 mm/yr) | 989.184 | 4 | 15 | 52
1995 | 2020 | 200000 | 3 | Moderately Dry (500-999 mm/yr) | 1187.0208 | 5 | 19 | 52
1995 | 2025 | 200000 | 1 | Moderately Dry (500-999 mm/yr) | 823.7793 | 7 | 20 | 61
1995 | 2025 | 200000 | 2 | Moderately Dry (500-999 mm/yr) | 1176.8276 | 9 | 25 | 61
1995 | 2025 | 200000 | 3 | Moderately Dry (500-999 mm/yr) | 1412.1931 | 11 | 27 | 61
1995 | 2030 | 200000 | 1 | Moderately Dry (500-999 mm/yr) | 823.7793 | 12 | 34 | 69
1995 | 2030 | 200000 | 2 | Moderately Dry (500-999 mm/yr) | 1176.8276 | 15 | 35 | 69
1995 | 2030 | 200000 | 3 | Moderately Dry (500-999 mm/yr) | 1412.1931 | 16 | 35 | 69
1995 | 2035 | 200000 | 1 | Moderately Dry (500-999 mm/yr) | 823.7793 | 18 | 41 | 73
1995 | 2035 | 200000 | 2 | Moderately Dry (500-999 mm/yr) | 1176.8276 | 20 | 41 | 73
1995 | 2035 | 200000 | 3 | Moderately Dry (500-999 mm/yr) | 1412.1931 | 22 | 41 | 73
1995 | 2040 | 200000 | 1 | Moderately Dry (500-999 mm/yr) | 823.7793 | 28 | 48 | 73
1995 | 2040 | 200000 | 2 | Moderately Dry (500-999 mm/yr) | 1176.8276 | 29 | 48 | 73
1995 | 2040 | 200000 | 3 | Moderately Dry (500-999 mm/yr) | 1412.1931 | 29 | 48 | 73
1995 | 2045 | 200000 | 1 | Moderately Dry (500-999 mm/yr) | 823.7793 | 35 | 55 | 73
1995 | 2045 | 200000 | 2 | Moderately Dry (500-999 mm/yr) | 1176.8276 | 35 | 55 | 73
1995 | 2045 | 200000 | 3 | Moderately Dry (500-999 mm/yr) | 1412.1931 | 35 | 55 | 73
1995 | 2000 | 200000 | 1 | Dry (<500 mm/yr) | 46.1416 | 0 | 0 | 0
1995 | 2000 | 200000 | 2 | Dry (<500 mm/yr) | 63.4447 | 0 | 0 | 5
1995 | 2000 | 200000 | 3 | Dry (<500 mm/yr) | 74.9801 | 0 | 0 | 8
1995 | 2005 | 200000 | 1 | Dry (<500 mm/yr) | 99.6679 | 0 | 0 | 13
1995 | 2005 | 200000 | 2 | Dry (<500 mm/yr) | 137.0433 | 0 | 0 | 20
1995 | 2005 | 200000 | 3 | Dry (<500 mm/yr) | 161.9603 | 0 | 0 | 24
1995 | 2010 | 200000 | 1 | Dry (<500 mm/yr) | 184.3864 | 0 | 0 | 36
1995 | 2010 | 200000 | 2 | Dry (<500 mm/yr) | 253.5314 | 0 | 3 | 36
1995 | 2010 | 200000 | 3 | Dry (<500 mm/yr) | 299.628 | 0 | 6 | 36
1995 | 2015 | 200000 | 1 | Dry (<500 mm/yr) | 353.9357 | 0 | 6 | 44
1995 | 2015 | 200000 | 2 | Dry (<500 mm/yr) | 486.6616 | 0 | 10 | 44
1995 | 2015 | 200000 | 3 | Dry (<500 mm/yr) | 575.1455 | 0 | 13 | 44
1995 | 2020 | 200000 | 1 | Dry (<500 mm/yr) | 791.3472 | 2 | 12 | 52
1995 | 2020 | 200000 | 2 | Dry (<500 mm/yr) | 1088.1024 | 4 | 17 | 52
1995 | 2020 | 200000 | 3 | Dry (<500 mm/yr) | 1285.9392 | 6 | 20 | 52
1995 | 2025 | 200000 | 1 | Dry (<500 mm/yr) | 941.4621 | 8 | 21 | 61
1995 | 2025 | 200000 | 2 | Dry (<500 mm/yr) | 1294.5104 | 10 | 27 | 61
1995 | 2025 | 200000 | 3 | Dry (<500 mm/yr) | 1529.8759 | 11 | 27 | 61
1995 | 2030 | 200000 | 1 | Dry (<500 mm/yr) | 941.4621 | 13 | 35 | 69
1995 | 2030 | 200000 | 2 | Dry (<500 mm/yr) | 1294.5104 | 16 | 35 | 69
1995 | 2030 | 200000 | 3 | Dry (<500 mm/yr) | 1529.8759 | 17 | 35 | 69
1995 | 2035 | 200000 | 1 | Dry (<500 mm/yr) | 941.4621 | 19 | 41 | 73
1995 | 2035 | 200000 | 2 | Dry (<500 mm/yr) | 1294.5104 | 21 | 41 | 73
1995 | 2035 | 200000 | 3 | Dry (<500 mm/yr) | 1529.8759 | 23 | 41 | 73
1995 | 2040 | 200000 | 1 | Dry (<500 mm/yr) | 941.4621 | 29 | 48 | 73
1995 | 2040 | 200000 | 2 | Dry (<500 mm/yr) | 1294.5104 | 29 | 48 | 73
1995 | 2040 | 200000 | 3 | Dry (<500 mm/yr) | 1529.8759 | 29 | 48 | 73
1995 | 2045 | 200000 | 1 | Dry (<500 mm/yr) | 941.4621 | 35 | 55 | 73
1995 | 2045 | 200000 | 2 | Dry (<500 mm/yr) | 1294.5104 | 35 | 55 | 73
1995 | 2045 | 200000 | 3 | Dry (<500 mm/yr) | 1529.8759 | 35 | 55 | 73
2000 | 2005 | 200000 | 1 | Very Wet (>2000 mm/yr) | 27.3091 | 0 | 0 | 0
2000 | 2005 | 200000 | 2 | Very Wet (>2000 mm/yr) | 47.7909 | 0 | 0 | 0
2000 | 2005 | 200000 | 3 | Very Wet (>2000 mm/yr) | 61.4455 | 0 | 0 | 3
2000 | 2010 | 200000 | 1 | Very Wet (>2000 mm/yr) | 62.4811 | 0 | 0 | 3
2000 | 2010 | 200000 | 2 | Very Wet (>2000 mm/yr) | 109.342 | 0 | 0 | 11
2000 | 2010 | 200000 | 3 | Very Wet (>2000 mm/yr) | 140.5826 | 0 | 0 | 15
2000 | 2015 | 200000 | 1 | Very Wet (>2000 mm/yr) | 131.6497 | 0 | 0 | 18
2000 | 2015 | 200000 | 2 | Very Wet (>2000 mm/yr) | 230.3869 | 0 | 2 | 27
2000 | 2015 | 200000 | 3 | Very Wet (>2000 mm/yr) | 296.2118 | 0 | 4 | 31
2000 | 2020 | 200000 | 1 | Very Wet (>2000 mm/yr) | 366.1263 | 0 | 3 | 32
2000 | 2020 | 200000 | 2 | Very Wet (>2000 mm/yr) | 640.7211 | 1 | 7 | 38
2000 | 2020 | 200000 | 3 | Very Wet (>2000 mm/yr) | 823.7843 | 2 | 10 | 38
2000 | 2025 | 200000 | 1 | Very Wet (>2000 mm/yr) | 471.6853 | 0 | 9 | 44
2000 | 2025 | 200000 | 2 | Very Wet (>2000 mm/yr) | 825.4493 | 6 | 13 | 44
2000 | 2025 | 200000 | 3 | Very Wet (>2000 mm/yr) | 1061.2919 | 7 | 16 | 44
2000 | 2030 | 200000 | 1 | Very Wet (>2000 mm/yr) | 471.6853 | 0 | 18 | 51
2000 | 2030 | 200000 | 2 | Very Wet (>2000 mm/yr) | 825.4493 | 11 | 24 | 51
2000 | 2030 | 200000 | 3 | Very Wet (>2000 mm/yr) | 1061.2919 | 13 | 27 | 51
2000 | 2035 | 200000 | 1 | Very Wet (>2000 mm/yr) | 471.6853 | 0 | 31 | 58
2000 | 2035 | 200000 | 2 | Very Wet (>2000 mm/yr) | 825.4493 | 17 | 35 | 58
2000 | 2035 | 200000 | 3 | Very Wet (>2000 mm/yr) | 1061.2919 | 18 | 35 | 58
2000 | 2040 | 200000 | 1 | Very Wet (>2000 mm/yr) | 471.6853 | 4 | 41 | 65
2000 | 2040 | 200000 | 2 | Very Wet (>2000 mm/yr) | 825.4493 | 24 | 41 | 65
2000 | 2040 | 200000 | 3 | Very Wet (>2000 mm/yr) | 1061.2919 | 26 | 41 | 65
2000 | 2045 | 200000 | 1 | Very Wet (>2000 mm/yr) | 471.6853 | 14 | 45 | 71
2000 | 2045 | 200000 | 2 | Very Wet (>2000 mm/yr) | 825.4493 | 32 | 45 | 71
2000 | 2045 | 200000 | 3 | Very Wet (>2000 mm/yr) | 1061.2919 | 32 | 45 | 71
2000 | 2005 | 200000 | 1 | Wet (1500-1999 mm/yr) | 36.1895 | 0 | 0 | 0
2000 | 2005 | 200000 | 2 | Wet (1500-1999 mm/yr) | 57.9032 | 0 | 0 | 3
2000 | 2005 | 200000 | 3 | Wet (1500-1999 mm/yr) | 72.379 | 0 | 0 | 6
2000 | 2010 | 200000 | 1 | Wet (1500-1999 mm/yr) | 83.0938 | 0 | 0 | 8
2000 | 2010 | 200000 | 2 | Wet (1500-1999 mm/yr) | 132.9501 | 0 | 0 | 16
2000 | 2010 | 200000 | 3 | Wet (1500-1999 mm/yr) | 166.1876 | 0 | 0 | 20
2000 | 2015 | 200000 | 1 | Wet (1500-1999 mm/yr) | 177.0442 | 0 | 0 | 27
2000 | 2015 | 200000 | 2 | Wet (1500-1999 mm/yr) | 283.2708 | 0 | 3 | 35
2000 | 2015 | 200000 | 3 | Wet (1500-1999 mm/yr) | 354.0885 | 0 | 6 | 35
2000 | 2020 | 200000 | 1 | Wet (1500-1999 mm/yr) | 466.2713 | 0 | 5 | 43
2000 | 2020 | 200000 | 2 | Wet (1500-1999 mm/yr) | 746.0341 | 2 | 10 | 43
2000 | 2020 | 200000 | 3 | Wet (1500-1999 mm/yr) | 932.5426 | 3 | 12 | 43
2000 | 2025 | 200000 | 1 | Wet (1500-1999 mm/yr) | 583.1337 | 3 | 11 | 49
2000 | 2025 | 200000 | 2 | Wet (1500-1999 mm/yr) | 933.014 | 7 | 16 | 49
2000 | 2025 | 200000 | 3 | Wet (1500-1999 mm/yr) | 1166.2675 | 8 | 19 | 49
2000 | 2030 | 200000 | 1 | Wet (1500-1999 mm/yr) | 583.1337 | 8 | 23 | 57
2000 | 2030 | 200000 | 2 | Wet (1500-1999 mm/yr) | 933.014 | 12 | 28 | 57
2000 | 2030 | 200000 | 3 | Wet (1500-1999 mm/yr) | 1166.2675 | 14 | 30 | 57
2000 | 2035 | 200000 | 1 | Wet (1500-1999 mm/yr) | 583.1337 | 13 | 36 | 64
2000 | 2035 | 200000 | 2 | Wet (1500-1999 mm/yr) | 933.014 | 18 | 37 | 64
2000 | 2035 | 200000 | 3 | Wet (1500-1999 mm/yr) | 1166.2675 | 19 | 37 | 64
2000 | 2040 | 200000 | 1 | Wet (1500-1999 mm/yr) | 583.1337 | 22 | 44 | 71
2000 | 2040 | 200000 | 2 | Wet (1500-1999 mm/yr) | 933.014 | 26 | 44 | 71
2000 | 2040 | 200000 | 3 | Wet (1500-1999 mm/yr) | 1166.2675 | 27 | 44 | 71
2000 | 2045 | 200000 | 1 | Wet (1500-1999 mm/yr) | 583.1337 | 31 | 49 | 78
2000 | 2045 | 200000 | 2 | Wet (1500-1999 mm/yr) | 933.014 | 33 | 49 | 78
2000 | 2045 | 200000 | 3 | Wet (1500-1999 mm/yr) | 1166.2675 | 33 | 49 | 78
2000 | 2005 | 200000 | 1 | Moderately Wet (1000-1499 mm/yr) | 48.34 | 0 | 0 | 0
2000 | 2005 | 200000 | 2 | Moderately Wet (1000-1499 mm/yr) | 72.5099 | 0 | 0 | 6
2000 | 2005 | 200000 | 3 | Moderately Wet (1000-1499 mm/yr) | 88.6233 | 0 | 0 | 10
2000 | 2010 | 200000 | 1 | Moderately Wet (1000-1499 mm/yr) | 113.1672 | 0 | 0 | 17
2000 | 2010 | 200000 | 2 | Moderately Wet (1000-1499 mm/yr) | 169.7508 | 0 | 0 | 26
2000 | 2010 | 200000 | 3 | Moderately Wet (1000-1499 mm/yr) | 207.4731 | 0 | 1 | 29
2000 | 2015 | 200000 | 1 | Moderately Wet (1000-1499 mm/yr) | 241.5311 | 0 | 2 | 39
2000 | 2015 | 200000 | 2 | Moderately Wet (1000-1499 mm/yr) | 362.2967 | 0 | 6 | 41
2000 | 2015 | 200000 | 3 | Moderately Wet (1000-1499 mm/yr) | 442.807 | 0 | 8 | 41
2000 | 2020 | 200000 | 1 | Moderately Wet (1000-1499 mm/yr) | 570.7867 | 0 | 8 | 49
2000 | 2020 | 200000 | 2 | Moderately Wet (1000-1499 mm/yr) | 856.1801 | 3 | 12 | 49
2000 | 2020 | 200000 | 3 | Moderately Wet (1000-1499 mm/yr) | 1046.4423 | 4 | 15 | 49
2000 | 2025 | 200000 | 1 | Moderately Wet (1000-1499 mm/yr) | 683.7962 | 6 | 16 | 58
2000 | 2025 | 200000 | 2 | Moderately Wet (1000-1499 mm/yr) | 1025.6942 | 8 | 21 | 58
2000 | 2025 | 200000 | 3 | Moderately Wet (1000-1499 mm/yr) | 1253.6263 | 10 | 25 | 58
2000 | 2030 | 200000 | 1 | Moderately Wet (1000-1499 mm/yr) | 683.7962 | 11 | 29 | 67
2000 | 2030 | 200000 | 2 | Moderately Wet (1000-1499 mm/yr) | 1025.6942 | 14 | 33 | 67
2000 | 2030 | 200000 | 3 | Moderately Wet (1000-1499 mm/yr) | 1253.6263 | 15 | 33 | 67
2000 | 2035 | 200000 | 1 | Moderately Wet (1000-1499 mm/yr) | 683.7962 | 17 | 41 | 75
2000 | 2035 | 200000 | 2 | Moderately Wet (1000-1499 mm/yr) | 1025.6942 | 19 | 41 | 75
2000 | 2035 | 200000 | 3 | Moderately Wet (1000-1499 mm/yr) | 1253.6263 | 21 | 41 | 75
2000 | 2040 | 200000 | 1 | Moderately Wet (1000-1499 mm/yr) | 683.7962 | 27 | 47 | 78
2000 | 2040 | 200000 | 2 | Moderately Wet (1000-1499 mm/yr) | 1025.6942 | 29 | 47 | 78
2000 | 2040 | 200000 | 3 | Moderately Wet (1000-1499 mm/yr) | 1253.6263 | 29 | 47 | 78
2000 | 2045 | 200000 | 1 | Moderately Wet (1000-1499 mm/yr) | 683.7962 | 34 | 54 | 78
2000 | 2045 | 200000 | 2 | Moderately Wet (1000-1499 mm/yr) | 1025.6942 | 34 | 54 | 78
2000 | 2045 | 200000 | 3 | Moderately Wet (1000-1499 mm/yr) | 1253.6263 | 34 | 54 | 78
2000 | 2005 | 200000 | 1 | Moderately Dry (500-999 mm/yr) | 56.3966 | 0 | 0 | 2
2000 | 2005 | 200000 | 2 | Moderately Dry (500-999 mm/yr) | 80.5666 | 0 | 0 | 8
2000 | 2005 | 200000 | 3 | Moderately Dry (500-999 mm/yr) | 96.6799 | 0 | 0 | 12
2000 | 2010 | 200000 | 1 | Moderately Dry (500-999 mm/yr) | 132.0284 | 0 | 0 | 20
2000 | 2010 | 200000 | 2 | Moderately Dry (500-999 mm/yr) | 188.6119 | 0 | 0 | 28
2000 | 2010 | 200000 | 3 | Moderately Dry (500-999 mm/yr) | 226.3343 | 0 | 2 | 29
2000 | 2015 | 200000 | 1 | Moderately Dry (500-999 mm/yr) | 281.7863 | 0 | 3 | 41
2000 | 2015 | 200000 | 2 | Moderately Dry (500-999 mm/yr) | 402.5518 | 0 | 7 | 41
2000 | 2015 | 200000 | 3 | Moderately Dry (500-999 mm/yr) | 483.0622 | 0 | 10 | 41
2000 | 2020 | 200000 | 1 | Moderately Dry (500-999 mm/yr) | 665.9179 | 1 | 9 | 49
2000 | 2020 | 200000 | 2 | Moderately Dry (500-999 mm/yr) | 951.3112 | 3 | 14 | 49
2000 | 2020 | 200000 | 3 | Moderately Dry (500-999 mm/yr) | 1141.5735 | 5 | 17 | 49
2000 | 2025 | 200000 | 1 | Moderately Dry (500-999 mm/yr) | 797.7622 | 7 | 18 | 58
2000 | 2025 | 200000 | 2 | Moderately Dry (500-999 mm/yr) | 1139.6603 | 9 | 23 | 58
2000 | 2025 | 200000 | 3 | Moderately Dry (500-999 mm/yr) | 1367.5923 | 10 | 26 | 58
2000 | 2030 | 200000 | 1 | Moderately Dry (500-999 mm/yr) | 797.7622 | 12 | 31 | 67
2000 | 2030 | 200000 | 2 | Moderately Dry (500-999 mm/yr) | 1139.6603 | 15 | 33 | 67
2000 | 2030 | 200000 | 3 | Moderately Dry (500-999 mm/yr) | 1367.5923 | 16 | 33 | 67
2000 | 2035 | 200000 | 1 | Moderately Dry (500-999 mm/yr) | 797.7622 | 18 | 41 | 75
2000 | 2035 | 200000 | 2 | Moderately Dry (500-999 mm/yr) | 1139.6603 | 20 | 41 | 75
2000 | 2035 | 200000 | 3 | Moderately Dry (500-999 mm/yr) | 1367.5923 | 22 | 41 | 75
2000 | 2040 | 200000 | 1 | Moderately Dry (500-999 mm/yr) | 797.7622 | 28 | 47 | 78
2000 | 2040 | 200000 | 2 | Moderately Dry (500-999 mm/yr) | 1139.6603 | 29 | 47 | 78
2000 | 2040 | 200000 | 3 | Moderately Dry (500-999 mm/yr) | 1367.5923 | 29 | 47 | 78
2000 | 2045 | 200000 | 1 | Moderately Dry (500-999 mm/yr) | 797.7622 | 34 | 54 | 78
2000 | 2045 | 200000 | 2 | Moderately Dry (500-999 mm/yr) | 1139.6603 | 34 | 54 | 78
2000 | 2045 | 200000 | 3 | Moderately Dry (500-999 mm/yr) | 1367.5923 | 34 | 54 | 78
2000 | 2005 | 200000 | 1 | Dry (<500 mm/yr) | 64.4533 | 0 | 0 | 4
2000 | 2005 | 200000 | 2 | Dry (<500 mm/yr) | 88.6233 | 0 | 0 | 10
2000 | 2005 | 200000 | 3 | Dry (<500 mm/yr) | 104.7366 | 0 | 0 | 13
2000 | 2010 | 200000 | 1 | Dry (<500 mm/yr) | 150.8896 | 0 | 0 | 23
2000 | 2010 | 200000 | 2 | Dry (<500 mm/yr) | 207.4731 | 0 | 1 | 29
2000 | 2010 | 200000 | 3 | Dry (<500 mm/yr) | 245.1955 | 0 | 3 | 29
2000 | 2015 | 200000 | 1 | Dry (<500 mm/yr) | 322.0415 | 0 | 5 | 41
2000 | 2015 | 200000 | 2 | Dry (<500 mm/yr) | 442.807 | 0 | 8 | 41
2000 | 2015 | 200000 | 3 | Dry (<500 mm/yr) | 523.3174 | 0 | 11 | 41
2000 | 2020 | 200000 | 1 | Dry (<500 mm/yr) | 761.049 | 2 | 11 | 49
2000 | 2020 | 200000 | 2 | Dry (<500 mm/yr) | 1046.4423 | 4 | 15 | 49
2000 | 2020 | 200000 | 3 | Dry (<500 mm/yr) | 1236.7046 | 5 | 18 | 49
2000 | 2025 | 200000 | 1 | Dry (<500 mm/yr) | 911.7282 | 7 | 20 | 58
2000 | 2025 | 200000 | 2 | Dry (<500 mm/yr) | 1253.6263 | 10 | 25 | 58
2000 | 2025 | 200000 | 3 | Dry (<500 mm/yr) | 1481.5583 | 11 | 26 | 58
2000 | 2030 | 200000 | 1 | Dry (<500 mm/yr) | 911.7282 | 13 | 33 | 67
2000 | 2030 | 200000 | 2 | Dry (<500 mm/yr) | 1253.6263 | 15 | 33 | 67
2000 | 2030 | 200000 | 3 | Dry (<500 mm/yr) | 1481.5583 | 17 | 33 | 67
2000 | 2035 | 200000 | 1 | Dry (<500 mm/yr) | 911.7282 | 18 | 41 | 75
2000 | 2035 | 200000 | 2 | Dry (<500 mm/yr) | 1253.6263 | 21 | 41 | 75
2000 | 2035 | 200000 | 3 | Dry (<500 mm/yr) | 1481.5583 | 23 | 41 | 75
2000 | 2040 | 200000 | 1 | Dry (<500 mm/yr) | 911.7282 | 29 | 47 | 78
2000 | 2040 | 200000 | 2 | Dry (<500 mm/yr) | 1253.6263 | 29 | 47 | 78
2000 | 2040 | 200000 | 3 | Dry (<500 mm/yr) | 1481.5583 | 29 | 47 | 78
2000 | 2045 | 200000 | 1 | Dry (<500 mm/yr) | 911.7282 | 34 | 54 | 78
2000 | 2045 | 200000 | 2 | Dry (<500 mm/yr) | 1253.6263 | 34 | 54 | 78
2000 | 2045 | 200000 | 3 | Dry (<500 mm/yr) | 1481.5583 | 34 | 54 | 78
2005 | 2010 | 200000 | 1 | Very Wet (>2000 mm/yr) | 41.8282 | 0 | 0 | 0
2005 | 2010 | 200000 | 2 | Very Wet (>2000 mm/yr) | 73.1993 | 0 | 0 | 5
2005 | 2010 | 200000 | 3 | Very Wet (>2000 mm/yr) | 94.1134 | 0 | 0 | 8
2005 | 2015 | 200000 | 1 | Very Wet (>2000 mm/yr) | 112.005 | 0 | 0 | 11
2005 | 2015 | 200000 | 2 | Very Wet (>2000 mm/yr) | 196.0087 | 0 | 0 | 19
2005 | 2015 | 200000 | 3 | Very Wet (>2000 mm/yr) | 252.0112 | 0 | 2 | 23
2005 | 2020 | 200000 | 1 | Very Wet (>2000 mm/yr) | 347.4153 | 0 | 3 | 28
2005 | 2020 | 200000 | 2 | Very Wet (>2000 mm/yr) | 607.9767 | 1 | 7 | 36
2005 | 2020 | 200000 | 3 | Very Wet (>2000 mm/yr) | 781.6844 | 2 | 9 | 36
2005 | 2025 | 200000 | 1 | Very Wet (>2000 mm/yr) | 453.3813 | 0 | 9 | 44
2005 | 2025 | 200000 | 2 | Very Wet (>2000 mm/yr) | 793.4173 | 6 | 13 | 44
2005 | 2025 | 200000 | 3 | Very Wet (>2000 mm/yr) | 1020.1079 | 7 | 15 | 44
2005 | 2030 | 200000 | 1 | Very Wet (>2000 mm/yr) | 453.3813 | 0 | 17 | 50
2005 | 2030 | 200000 | 2 | Very Wet (>2000 mm/yr) | 793.4173 | 11 | 22 | 50
2005 | 2030 | 200000 | 3 | Very Wet (>2000 mm/yr) | 1020.1079 | 13 | 25 | 50
2005 | 2035 | 200000 | 1 | Very Wet (>2000 mm/yr) | 453.3813 | 0 | 30 | 57
2005 | 2035 | 200000 | 2 | Very Wet (>2000 mm/yr) | 793.4173 | 17 | 34 | 57
2005 | 2035 | 200000 | 3 | Very Wet (>2000 mm/yr) | 1020.1079 | 18 | 34 | 57
2005 | 2040 | 200000 | 1 | Very Wet (>2000 mm/yr) | 453.3813 | 3 | 41 | 64
2005 | 2040 | 200000 | 2 | Very Wet (>2000 mm/yr) | 793.4173 | 24 | 41 | 64
2005 | 2040 | 200000 | 3 | Very Wet (>2000 mm/yr) | 1020.1079 | 25 | 41 | 64
2005 | 2045 | 200000 | 1 | Very Wet (>2000 mm/yr) | 453.3813 | 13 | 47 | 71
2005 | 2045 | 200000 | 2 | Very Wet (>2000 mm/yr) | 793.4173 | 32 | 47 | 71
2005 | 2045 | 200000 | 3 | Very Wet (>2000 mm/yr) | 1020.1079 | 32 | 47 | 71
2005 | 2010 | 200000 | 1 | Wet (1500-1999 mm/yr) | 55.7004 | 0 | 0 | 2
2005 | 2010 | 200000 | 2 | Wet (1500-1999 mm/yr) | 89.1206 | 0 | 0 | 8
2005 | 2010 | 200000 | 3 | Wet (1500-1999 mm/yr) | 111.4008 | 0 | 0 | 11
2005 | 2015 | 200000 | 1 | Wet (1500-1999 mm/yr) | 150.9882 | 0 | 0 | 18
2005 | 2015 | 200000 | 2 | Wet (1500-1999 mm/yr) | 241.5812 | 0 | 2 | 26
2005 | 2015 | 200000 | 3 | Wet (1500-1999 mm/yr) | 301.9764 | 0 | 4 | 30
2005 | 2020 | 200000 | 1 | Wet (1500-1999 mm/yr) | 441.4539 | 0 | 5 | 37
2005 | 2020 | 200000 | 2 | Wet (1500-1999 mm/yr) | 706.3262 | 1 | 8 | 40
2005 | 2020 | 200000 | 3 | Wet (1500-1999 mm/yr) | 882.9078 | 2 | 11 | 40
2005 | 2025 | 200000 | 1 | Wet (1500-1999 mm/yr) | 558.8537 | 1 | 11 | 49
2005 | 2025 | 200000 | 2 | Wet (1500-1999 mm/yr) | 894.166 | 7 | 15 | 49
2005 | 2025 | 200000 | 3 | Wet (1500-1999 mm/yr) | 1117.7075 | 8 | 18 | 49
2005 | 2030 | 200000 | 1 | Wet (1500-1999 mm/yr) | 558.8537 | 6 | 21 | 55
2005 | 2030 | 200000 | 2 | Wet (1500-1999 mm/yr) | 894.166 | 12 | 27 | 55
2005 | 2030 | 200000 | 3 | Wet (1500-1999 mm/yr) | 1117.7075 | 14 | 29 | 55
2005 | 2035 | 200000 | 1 | Wet (1500-1999 mm/yr) | 558.8537 | 11 | 34 | 63
2005 | 2035 | 200000 | 2 | Wet (1500-1999 mm/yr) | 894.166 | 18 | 36 | 63
2005 | 2035 | 200000 | 3 | Wet (1500-1999 mm/yr) | 1117.7075 | 19 | 36 | 63
2005 | 2040 | 200000 | 1 | Wet (1500-1999 mm/yr) | 558.8537 | 20 | 43 | 70
2005 | 2040 | 200000 | 2 | Wet (1500-1999 mm/yr) | 894.166 | 26 | 43 | 70
2005 | 2040 | 200000 | 3 | Wet (1500-1999 mm/yr) | 1117.7075 | 27 | 43 | 70
2005 | 2045 | 200000 | 1 | Wet (1500-1999 mm/yr) | 558.8537 | 29 | 49 | 78
2005 | 2045 | 200000 | 2 | Wet (1500-1999 mm/yr) | 894.166 | 33 | 49 | 78
2005 | 2045 | 200000 | 3 | Wet (1500-1999 mm/yr) | 1117.7075 | 33 | 49 | 78
2005 | 2010 | 200000 | 1 | Moderately Wet (1000-1499 mm/yr) | 76.6719 | 0 | 0 | 5
2005 | 2010 | 200000 | 2 | Moderately Wet (1000-1499 mm/yr) | 115.0078 | 0 | 0 | 11
2005 | 2010 | 200000 | 3 | Moderately Wet (1000-1499 mm/yr) | 140.5651 | 0 | 0 | 15
2005 | 2015 | 200000 | 1 | Moderately Wet (1000-1499 mm/yr) | 206.8179 | 0 | 1 | 27
2005 | 2015 | 200000 | 2 | Moderately Wet (1000-1499 mm/yr) | 310.2269 | 0 | 4 | 34
2005 | 2015 | 200000 | 3 | Moderately Wet (1000-1499 mm/yr) | 379.1662 | 0 | 6 | 34
2005 | 2020 | 200000 | 1 | Moderately Wet (1000-1499 mm/yr) | 537.7245 | 0 | 7 | 46
2005 | 2020 | 200000 | 2 | Moderately Wet (1000-1499 mm/yr) | 806.5868 | 2 | 11 | 46
2005 | 2020 | 200000 | 3 | Moderately Wet (1000-1499 mm/yr) | 985.8283 | 3 | 13 | 46
2005 | 2025 | 200000 | 1 | Moderately Wet (1000-1499 mm/yr) | 651.444 | 5 | 13 | 55
2005 | 2025 | 200000 | 2 | Moderately Wet (1000-1499 mm/yr) | 977.166 | 8 | 18 | 55
2005 | 2025 | 200000 | 3 | Moderately Wet (1000-1499 mm/yr) | 1194.314 | 9 | 21 | 55
2005 | 2030 | 200000 | 1 | Moderately Wet (1000-1499 mm/yr) | 651.444 | 11 | 28 | 65
2005 | 2030 | 200000 | 2 | Moderately Wet (1000-1499 mm/yr) | 977.166 | 14 | 32 | 65
2005 | 2030 | 200000 | 3 | Moderately Wet (1000-1499 mm/yr) | 1194.314 | 15 | 32 | 65
2005 | 2035 | 200000 | 1 | Moderately Wet (1000-1499 mm/yr) | 651.444 | 16 | 39 | 73
2005 | 2035 | 200000 | 2 | Moderately Wet (1000-1499 mm/yr) | 977.166 | 19 | 39 | 73
2005 | 2035 | 200000 | 3 | Moderately Wet (1000-1499 mm/yr) | 1194.314 | 21 | 39 | 73
2005 | 2040 | 200000 | 1 | Moderately Wet (1000-1499 mm/yr) | 651.444 | 26 | 47 | 81
2005 | 2040 | 200000 | 2 | Moderately Wet (1000-1499 mm/yr) | 977.166 | 28 | 47 | 81
2005 | 2040 | 200000 | 3 | Moderately Wet (1000-1499 mm/yr) | 1194.314 | 28 | 47 | 81
2005 | 2045 | 200000 | 1 | Moderately Wet (1000-1499 mm/yr) | 651.444 | 34 | 53 | 83
2005 | 2045 | 200000 | 2 | Moderately Wet (1000-1499 mm/yr) | 977.166 | 34 | 53 | 83
2005 | 2045 | 200000 | 3 | Moderately Wet (1000-1499 mm/yr) | 1194.314 | 34 | 53 | 83
2005 | 2010 | 200000 | 1 | Moderately Dry (500-999 mm/yr) | 89.4505 | 0 | 0 | 7
2005 | 2010 | 200000 | 2 | Moderately Dry (500-999 mm/yr) | 127.7865 | 0 | 0 | 13
2005 | 2010 | 200000 | 3 | Moderately Dry (500-999 mm/yr) | 153.3438 | 0 | 0 | 17
2005 | 2015 | 200000 | 1 | Moderately Dry (500-999 mm/yr) | 241.2876 | 0 | 2 | 30
2005 | 2015 | 200000 | 2 | Moderately Dry (500-999 mm/yr) | 344.6965 | 0 | 5 | 34
2005 | 2015 | 200000 | 3 | Moderately Dry (500-999 mm/yr) | 413.6358 | 0 | 7 | 34
2005 | 2020 | 200000 | 1 | Moderately Dry (500-999 mm/yr) | 627.3453 | 1 | 8 | 46
2005 | 2020 | 200000 | 2 | Moderately Dry (500-999 mm/yr) | 896.2076 | 3 | 12 | 46
2005 | 2020 | 200000 | 3 | Moderately Dry (500-999 mm/yr) | 1075.4491 | 4 | 15 | 46
2005 | 2025 | 200000 | 1 | Moderately Dry (500-999 mm/yr) | 760.018 | 6 | 15 | 55
2005 | 2025 | 200000 | 2 | Moderately Dry (500-999 mm/yr) | 1085.74 | 9 | 19 | 55
2005 | 2025 | 200000 | 3 | Moderately Dry (500-999 mm/yr) | 1302.888 | 10 | 22 | 55
2005 | 2030 | 200000 | 1 | Moderately Dry (500-999 mm/yr) | 760.018 | 12 | 29 | 65
2005 | 2030 | 200000 | 2 | Moderately Dry (500-999 mm/yr) | 1085.74 | 14 | 32 | 65
2005 | 2030 | 200000 | 3 | Moderately Dry (500-999 mm/yr) | 1302.888 | 16 | 32 | 65
2005 | 2035 | 200000 | 1 | Moderately Dry (500-999 mm/yr) | 760.018 | 17 | 39 | 73
2005 | 2035 | 200000 | 2 | Moderately Dry (500-999 mm/yr) | 1085.74 | 20 | 39 | 73
2005 | 2035 | 200000 | 3 | Moderately Dry (500-999 mm/yr) | 1302.888 | 22 | 39 | 73
2005 | 2040 | 200000 | 1 | Moderately Dry (500-999 mm/yr) | 760.018 | 27 | 47 | 81
2005 | 2040 | 200000 | 2 | Moderately Dry (500-999 mm/yr) | 1085.74 | 28 | 47 | 81
2005 | 2040 | 200000 | 3 | Moderately Dry (500-999 mm/yr) | 1302.888 | 28 | 47 | 81
2005 | 2045 | 200000 | 1 | Moderately Dry (500-999 mm/yr) | 760.018 | 34 | 53 | 83
2005 | 2045 | 200000 | 2 | Moderately Dry (500-999 mm/yr) | 1085.74 | 34 | 53 | 83
2005 | 2045 | 200000 | 3 | Moderately Dry (500-999 mm/yr) | 1302.888 | 34 | 53 | 83
2005 | 2010 | 200000 | 1 | Dry (<500 mm/yr) | 102.2292 | 0 | 0 | 9
2005 | 2010 | 200000 | 2 | Dry (<500 mm/yr) | 140.5651 | 0 | 0 | 15
2005 | 2010 | 200000 | 3 | Dry (<500 mm/yr) | 166.1224 | 0 | 0 | 18
2005 | 2015 | 200000 | 1 | Dry (<500 mm/yr) | 275.7572 | 0 | 3 | 33
2005 | 2015 | 200000 | 2 | Dry (<500 mm/yr) | 379.1662 | 0 | 6 | 34
2005 | 2015 | 200000 | 3 | Dry (<500 mm/yr) | 448.1055 | 0 | 8 | 34
2005 | 2020 | 200000 | 1 | Dry (<500 mm/yr) | 716.9661 | 1 | 10 | 46
2005 | 2020 | 200000 | 2 | Dry (<500 mm/yr) | 985.8283 | 3 | 13 | 46
2005 | 2020 | 200000 | 3 | Dry (<500 mm/yr) | 1165.0699 | 5 | 16 | 46
2005 | 2025 | 200000 | 1 | Dry (<500 mm/yr) | 868.592 | 7 | 16 | 55
2005 | 2025 | 200000 | 2 | Dry (<500 mm/yr) | 1194.314 | 9 | 21 | 55
2005 | 2025 | 200000 | 3 | Dry (<500 mm/yr) | 1411.462 | 10 | 24 | 55
2005 | 2030 | 200000 | 1 | Dry (<500 mm/yr) | 868.592 | 13 | 31 | 65
2005 | 2030 | 200000 | 2 | Dry (<500 mm/yr) | 1194.314 | 15 | 32 | 65
2005 | 2030 | 200000 | 3 | Dry (<500 mm/yr) | 1411.462 | 16 | 32 | 65
2005 | 2035 | 200000 | 1 | Dry (<500 mm/yr) | 868.592 | 18 | 39 | 73
2005 | 2035 | 200000 | 2 | Dry (<500 mm/yr) | 1194.314 | 21 | 39 | 73
2005 | 2035 | 200000 | 3 | Dry (<500 mm/yr) | 1411.462 | 22 | 39 | 73
2005 | 2040 | 200000 | 1 | Dry (<500 mm/yr) | 868.592 | 28 | 47 | 81
2005 | 2040 | 200000 | 2 | Dry (<500 mm/yr) | 1194.314 | 28 | 47 | 81
2005 | 2040 | 200000 | 3 | Dry (<500 mm/yr) | 1411.462 | 28 | 47 | 81
2005 | 2045 | 200000 | 1 | Dry (<500 mm/yr) | 868.592 | 34 | 53 | 83
2005 | 2045 | 200000 | 2 | Dry (<500 mm/yr) | 1194.314 | 34 | 53 | 83
2005 | 2045 | 200000 | 3 | Dry (<500 mm/yr) | 1411.462 | 34 | 53 | 83
2010 | 2015 | 200000 | 1 | Very Wet (>2000 mm/yr) | 80.8753 | 0 | 0 | 4
2010 | 2015 | 200000 | 2 | Very Wet (>2000 mm/yr) | 141.5317 | 0 | 0 | 10
2010 | 2015 | 200000 | 3 | Very Wet (>2000 mm/yr) | 181.9693 | 0 | 0 | 13
2010 | 2020 | 200000 | 1 | Very Wet (>2000 mm/yr) | 317.8103 | 0 | 2 | 21
2010 | 2020 | 200000 | 2 | Very Wet (>2000 mm/yr) | 556.1681 | 0 | 5 | 29
2010 | 2020 | 200000 | 3 | Very Wet (>2000 mm/yr) | 715.0733 | 1 | 7 | 32
2010 | 2025 | 200000 | 1 | Very Wet (>2000 mm/yr) | 424.3461 | 0 | 8 | 39
2010 | 2025 | 200000 | 2 | Very Wet (>2000 mm/yr) | 742.6056 | 6 | 12 | 41
2010 | 2025 | 200000 | 3 | Very Wet (>2000 mm/yr) | 954.7786 | 7 | 14 | 41
2010 | 2030 | 200000 | 1 | Very Wet (>2000 mm/yr) | 424.3461 | 0 | 16 | 50
2010 | 2030 | 200000 | 2 | Very Wet (>2000 mm/yr) | 742.6056 | 11 | 20 | 50
2010 | 2030 | 200000 | 3 | Very Wet (>2000 mm/yr) | 954.7786 | 12 | 23 | 50
2010 | 2035 | 200000 | 1 | Very Wet (>2000 mm/yr) | 424.3461 | 0 | 29 | 56
2010 | 2035 | 200000 | 2 | Very Wet (>2000 mm/yr) | 742.6056 | 17 | 33 | 56
2010 | 2035 | 200000 | 3 | Very Wet (>2000 mm/yr) | 954.7786 | 18 | 33 | 56
2010 | 2040 | 200000 | 1 | Very Wet (>2000 mm/yr) | 424.3461 | 2 | 40 | 63
2010 | 2040 | 200000 | 2 | Very Wet (>2000 mm/yr) | 742.6056 | 24 | 40 | 63
2010 | 2040 | 200000 | 3 | Very Wet (>2000 mm/yr) | 954.7786 | 25 | 40 | 63
2010 | 2045 | 200000 | 1 | Very Wet (>2000 mm/yr) | 424.3461 | 12 | 46 | 70
2010 | 2045 | 200000 | 2 | Very Wet (>2000 mm/yr) | 742.6056 | 32 | 46 | 70
2010 | 2045 | 200000 | 3 | Very Wet (>2000 mm/yr) | 954.7786 | 32 | 46 | 70
2010 | 2015 | 200000 | 1 | Wet (1500-1999 mm/yr) | 109.649 | 0 | 0 | 7
2010 | 2015 | 200000 | 2 | Wet (1500-1999 mm/yr) | 175.4385 | 0 | 0 | 13
2010 | 2015 | 200000 | 3 | Wet (1500-1999 mm/yr) | 219.2981 | 0 | 1 | 16
2010 | 2020 | 200000 | 1 | Wet (1500-1999 mm/yr) | 402.1392 | 0 | 4 | 28
2010 | 2020 | 200000 | 2 | Wet (1500-1999 mm/yr) | 643.4227 | 1 | 7 | 35
2010 | 2020 | 200000 | 3 | Wet (1500-1999 mm/yr) | 804.2784 | 2 | 9 | 35
2010 | 2025 | 200000 | 1 | Wet (1500-1999 mm/yr) | 520.2959 | 0 | 10 | 45
2010 | 2025 | 200000 | 2 | Wet (1500-1999 mm/yr) | 832.4735 | 6 | 14 | 45
2010 | 2025 | 200000 | 3 | Wet (1500-1999 mm/yr) | 1040.5918 | 7 | 16 | 45
2010 | 2030 | 200000 | 1 | Wet (1500-1999 mm/yr) | 520.2959 | 4 | 20 | 54
2010 | 2030 | 200000 | 2 | Wet (1500-1999 mm/yr) | 832.4735 | 12 | 25 | 54
2010 | 2030 | 200000 | 3 | Wet (1500-1999 mm/yr) | 1040.5918 | 13 | 27 | 54
2010 | 2035 | 200000 | 1 | Wet (1500-1999 mm/yr) | 520.2959 | 9 | 33 | 61
2010 | 2035 | 200000 | 2 | Wet (1500-1999 mm/yr) | 832.4735 | 17 | 35 | 61
2010 | 2035 | 200000 | 3 | Wet (1500-1999 mm/yr) | 1040.5918 | 19 | 35 | 61
2010 | 2040 | 200000 | 1 | Wet (1500-1999 mm/yr) | 520.2959 | 17 | 42 | 69
2010 | 2040 | 200000 | 2 | Wet (1500-1999 mm/yr) | 832.4735 | 26 | 42 | 69
2010 | 2040 | 200000 | 3 | Wet (1500-1999 mm/yr) | 1040.5918 | 27 | 42 | 69
2010 | 2045 | 200000 | 1 | Wet (1500-1999 mm/yr) | 520.2959 | 26 | 49 | 77
2010 | 2045 | 200000 | 2 | Wet (1500-1999 mm/yr) | 832.4735 | 32 | 49 | 77
2010 | 2045 | 200000 | 3 | Wet (1500-1999 mm/yr) | 1040.5918 | 32 | 49 | 77
2010 | 2015 | 200000 | 1 | Moderately Wet (1000-1499 mm/yr) | 150.1336 | 0 | 0 | 10
2010 | 2015 | 200000 | 2 | Moderately Wet (1000-1499 mm/yr) | 225.2003 | 0 | 1 | 16
2010 | 2015 | 200000 | 3 | Moderately Wet (1000-1499 mm/yr) | 275.2449 | 0 | 3 | 20
2010 | 2020 | 200000 | 1 | Moderately Wet (1000-1499 mm/yr) | 483.8143 | 0 | 6 | 37
2010 | 2020 | 200000 | 2 | Moderately Wet (1000-1499 mm/yr) | 725.7215 | 2 | 9 | 39
2010 | 2020 | 200000 | 3 | Moderately Wet (1000-1499 mm/yr) | 886.9929 | 3 | 11 | 39
2010 | 2025 | 200000 | 1 | Moderately Wet (1000-1499 mm/yr) | 598.5735 | 4 | 12 | 52
2010 | 2025 | 200000 | 2 | Moderately Wet (1000-1499 mm/yr) | 897.8603 | 7 | 16 | 52
2010 | 2025 | 200000 | 3 | Moderately Wet (1000-1499 mm/yr) | 1097.3848 | 9 | 19 | 52
2010 | 2030 | 200000 | 1 | Moderately Wet (1000-1499 mm/yr) | 598.5735 | 10 | 25 | 61
2010 | 2030 | 200000 | 2 | Moderately Wet (1000-1499 mm/yr) | 897.8603 | 13 | 30 | 61
2010 | 2030 | 200000 | 3 | Moderately Wet (1000-1499 mm/yr) | 1097.3848 | 15 | 30 | 61
2010 | 2035 | 200000 | 1 | Moderately Wet (1000-1499 mm/yr) | 598.5735 | 15 | 38 | 71
2010 | 2035 | 200000 | 2 | Moderately Wet (1000-1499 mm/yr) | 897.8603 | 19 | 38 | 71
2010 | 2035 | 200000 | 3 | Moderately Wet (1000-1499 mm/yr) | 1097.3848 | 20 | 38 | 71
2010 | 2040 | 200000 | 1 | Moderately Wet (1000-1499 mm/yr) | 598.5735 | 25 | 45 | 80
2010 | 2040 | 200000 | 2 | Moderately Wet (1000-1499 mm/yr) | 897.8603 | 28 | 45 | 80
2010 | 2040 | 200000 | 3 | Moderately Wet (1000-1499 mm/yr) | 1097.3848 | 28 | 45 | 80
2010 | 2045 | 200000 | 1 | Moderately Wet (1000-1499 mm/yr) | 598.5735 | 33 | 53 | 88
2010 | 2045 | 200000 | 2 | Moderately Wet (1000-1499 mm/yr) | 897.8603 | 34 | 53 | 88
2010 | 2045 | 200000 | 3 | Moderately Wet (1000-1499 mm/yr) | 1097.3848 | 34 | 53 | 88
2010 | 2015 | 200000 | 1 | Moderately Dry (500-999 mm/yr) | 175.1558 | 0 | 0 | 12
2010 | 2015 | 200000 | 2 | Moderately Dry (500-999 mm/yr) | 250.2226 | 0 | 2 | 18
2010 | 2015 | 200000 | 3 | Moderately Dry (500-999 mm/yr) | 300.2671 | 0 | 3 | 22
2010 | 2020 | 200000 | 1 | Moderately Dry (500-999 mm/yr) | 564.45 | 0 | 7 | 39
2010 | 2020 | 200000 | 2 | Moderately Dry (500-999 mm/yr) | 806.3572 | 2 | 10 | 39
2010 | 2020 | 200000 | 3 | Moderately Dry (500-999 mm/yr) | 967.6286 | 3 | 12 | 39
2010 | 2025 | 200000 | 1 | Moderately Dry (500-999 mm/yr) | 698.3358 | 6 | 14 | 52
2010 | 2025 | 200000 | 2 | Moderately Dry (500-999 mm/yr) | 997.6225 | 8 | 18 | 52
2010 | 2025 | 200000 | 3 | Moderately Dry (500-999 mm/yr) | 1197.147 | 9 | 20 | 52
2010 | 2030 | 200000 | 1 | Moderately Dry (500-999 mm/yr) | 698.3358 | 12 | 26 | 61
2010 | 2030 | 200000 | 2 | Moderately Dry (500-999 mm/yr) | 997.6225 | 14 | 30 | 61
2010 | 2030 | 200000 | 3 | Moderately Dry (500-999 mm/yr) | 1197.147 | 15 | 30 | 61
2010 | 2035 | 200000 | 1 | Moderately Dry (500-999 mm/yr) | 698.3358 | 17 | 38 | 71
2010 | 2035 | 200000 | 2 | Moderately Dry (500-999 mm/yr) | 997.6225 | 20 | 38 | 71
2010 | 2035 | 200000 | 3 | Moderately Dry (500-999 mm/yr) | 1197.147 | 21 | 38 | 71
2010 | 2040 | 200000 | 1 | Moderately Dry (500-999 mm/yr) | 698.3358 | 27 | 45 | 80
2010 | 2040 | 200000 | 2 | Moderately Dry (500-999 mm/yr) | 997.6225 | 28 | 45 | 80
2010 | 2040 | 200000 | 3 | Moderately Dry (500-999 mm/yr) | 1197.147 | 28 | 45 | 80
2010 | 2045 | 200000 | 1 | Moderately Dry (500-999 mm/yr) | 698.3358 | 34 | 53 | 88
2010 | 2045 | 200000 | 2 | Moderately Dry (500-999 mm/yr) | 997.6225 | 34 | 53 | 88
2010 | 2045 | 200000 | 3 | Moderately Dry (500-999 mm/yr) | 1197.147 | 34 | 53 | 88
2010 | 2015 | 200000 | 1 | Dry (<500 mm/yr) | 200.1781 | 0 | 1 | 14
2010 | 2015 | 200000 | 2 | Dry (<500 mm/yr) | 275.2449 | 0 | 3 | 20
2010 | 2015 | 200000 | 3 | Dry (<500 mm/yr) | 325.2894 | 0 | 4 | 23
2010 | 2020 | 200000 | 1 | Dry (<500 mm/yr) | 645.0857 | 1 | 8 | 39
2010 | 2020 | 200000 | 2 | Dry (<500 mm/yr) | 886.9929 | 3 | 11 | 39
2010 | 2020 | 200000 | 3 | Dry (<500 mm/yr) | 1048.2643 | 4 | 13 | 39
2010 | 2025 | 200000 | 1 | Dry (<500 mm/yr) | 798.098 | 7 | 15 | 52
2010 | 2025 | 200000 | 2 | Dry (<500 mm/yr) | 1097.3848 | 9 | 19 | 52
2010 | 2025 | 200000 | 3 | Dry (<500 mm/yr) | 1296.9093 | 10 | 21 | 52
2010 | 2030 | 200000 | 1 | Dry (<500 mm/yr) | 798.098 | 12 | 28 | 61
2010 | 2030 | 200000 | 2 | Dry (<500 mm/yr) | 1097.3848 | 15 | 30 | 61
2010 | 2030 | 200000 | 3 | Dry (<500 mm/yr) | 1296.9093 | 16 | 30 | 61
2010 | 2035 | 200000 | 1 | Dry (<500 mm/yr) | 798.098 | 18 | 38 | 71
2010 | 2035 | 200000 | 2 | Dry (<500 mm/yr) | 1097.3848 | 20 | 38 | 71
2010 | 2035 | 200000 | 3 | Dry (<500 mm/yr) | 1296.9093 | 22 | 38 | 71
2010 | 2040 | 200000 | 1 | Dry (<500 mm/yr) | 798.098 | 28 | 45 | 80
2010 | 2040 | 200000 | 2 | Dry (<500 mm/yr) | 1097.3848 | 28 | 45 | 80
2010 | 2040 | 200000 | 3 | Dry (<500 mm/yr) | 1296.9093 | 28 | 45 | 80
2010 | 2045 | 200000 | 1 | Dry (<500 mm/yr) | 798.098 | 34 | 53 | 88
2010 | 2045 | 200000 | 2 | Dry (<500 mm/yr) | 1097.3848 | 34 | 53 | 88
2010 | 2045 | 200000 | 3 | Dry (<500 mm/yr) | 1296.9093 | 34 | 53 | 88
2015 | 2020 | 200000 | 1 | Very Wet (>2000 mm/yr) | 260.4781 | 0 | 1 | 9
2015 | 2020 | 200000 | 2 | Very Wet (>2000 mm/yr) | 455.8366 | 0 | 4 | 15
2015 | 2020 | 200000 | 3 | Very Wet (>2000 mm/yr) | 586.0757 | 0 | 5 | 18
2015 | 2025 | 200000 | 1 | Very Wet (>2000 mm/yr) | 368.1438 | 0 | 8 | 32
2015 | 2025 | 200000 | 2 | Very Wet (>2000 mm/yr) | 644.2517 | 5 | 11 | 37
2015 | 2025 | 200000 | 3 | Very Wet (>2000 mm/yr) | 828.3236 | 6 | 12 | 37
2015 | 2030 | 200000 | 1 | Very Wet (>2000 mm/yr) | 368.1438 | 0 | 13 | 47
2015 | 2030 | 200000 | 2 | Very Wet (>2000 mm/yr) | 644.2517 | 11 | 17 | 47
2015 | 2030 | 200000 | 3 | Very Wet (>2000 mm/yr) | 828.3236 | 12 | 20 | 47
2015 | 2035 | 200000 | 1 | Very Wet (>2000 mm/yr) | 368.1438 | 0 | 27 | 56
2015 | 2035 | 200000 | 2 | Very Wet (>2000 mm/yr) | 644.2517 | 16 | 32 | 56
2015 | 2035 | 200000 | 3 | Very Wet (>2000 mm/yr) | 828.3236 | 18 | 32 | 56
2015 | 2040 | 200000 | 1 | Very Wet (>2000 mm/yr) | 368.1438 | 2 | 39 | 62
2015 | 2040 | 200000 | 2 | Very Wet (>2000 mm/yr) | 644.2517 | 24 | 39 | 62
2015 | 2040 | 200000 | 3 | Very Wet (>2000 mm/yr) | 828.3236 | 25 | 39 | 62
2015 | 2045 | 200000 | 1 | Very Wet (>2000 mm/yr) | 368.1438 | 10 | 46 | 69
2015 | 2045 | 200000 | 2 | Very Wet (>2000 mm/yr) | 644.2517 | 31 | 46 | 69
2015 | 2045 | 200000 | 3 | Very Wet (>2000 mm/yr) | 828.3236 | 31 | 46 | 69
2015 | 2020 | 200000 | 1 | Wet (1500-1999 mm/yr) | 324.323 | 0 | 2 | 14
2015 | 2020 | 200000 | 2 | Wet (1500-1999 mm/yr) | 518.9167 | 0 | 5 | 20
2015 | 2020 | 200000 | 3 | Wet (1500-1999 mm/yr) | 648.6459 | 1 | 6 | 23
2015 | 2025 | 200000 | 1 | Wet (1500-1999 mm/yr) | 444.0134 | 0 | 9 | 39
2015 | 2025 | 200000 | 2 | Wet (1500-1999 mm/yr) | 710.4214 | 6 | 12 | 40
2015 | 2025 | 200000 | 3 | Wet (1500-1999 mm/yr) | 888.0268 | 7 | 14 | 40
2015 | 2030 | 200000 | 1 | Wet (1500-1999 mm/yr) | 444.0134 | 1 | 16 | 51
2015 | 2030 | 200000 | 2 | Wet (1500-1999 mm/yr) | 710.4214 | 12 | 20 | 51
2015 | 2030 | 200000 | 3 | Wet (1500-1999 mm/yr) | 888.0268 | 13 | 23 | 51
2015 | 2035 | 200000 | 1 | Wet (1500-1999 mm/yr) | 444.0134 | 6 | 30 | 59
2015 | 2035 | 200000 | 2 | Wet (1500-1999 mm/yr) | 710.4214 | 17 | 33 | 59
2015 | 2035 | 200000 | 3 | Wet (1500-1999 mm/yr) | 888.0268 | 18 | 33 | 59
2015 | 2040 | 200000 | 1 | Wet (1500-1999 mm/yr) | 444.0134 | 13 | 41 | 68
2015 | 2040 | 200000 | 2 | Wet (1500-1999 mm/yr) | 710.4214 | 25 | 41 | 68
2015 | 2040 | 200000 | 3 | Wet (1500-1999 mm/yr) | 888.0268 | 26 | 41 | 68
2015 | 2045 | 200000 | 1 | Wet (1500-1999 mm/yr) | 444.0134 | 23 | 48 | 75
2015 | 2045 | 200000 | 2 | Wet (1500-1999 mm/yr) | 710.4214 | 32 | 48 | 75
2015 | 2045 | 200000 | 3 | Wet (1500-1999 mm/yr) | 888.0268 | 32 | 48 | 75
2015 | 2020 | 200000 | 1 | Moderately Wet (1000-1499 mm/yr) | 376.2154 | 0 | 4 | 19
2015 | 2020 | 200000 | 2 | Moderately Wet (1000-1499 mm/yr) | 564.3231 | 0 | 6 | 25
2015 | 2020 | 200000 | 3 | Moderately Wet (1000-1499 mm/yr) | 689.7282 | 1 | 8 | 28
2015 | 2025 | 200000 | 1 | Moderately Wet (1000-1499 mm/yr) | 493.0953 | 1 | 11 | 45
2015 | 2025 | 200000 | 2 | Moderately Wet (1000-1499 mm/yr) | 739.643 | 7 | 14 | 45
2015 | 2025 | 200000 | 3 | Moderately Wet (1000-1499 mm/yr) | 904.0081 | 8 | 16 | 45
2015 | 2030 | 200000 | 1 | Moderately Wet (1000-1499 mm/yr) | 493.0953 | 6 | 21 | 58
2015 | 2030 | 200000 | 2 | Moderately Wet (1000-1499 mm/yr) | 739.643 | 13 | 25 | 58
2015 | 2030 | 200000 | 3 | Moderately Wet (1000-1499 mm/yr) | 904.0081 | 14 | 27 | 58
2015 | 2035 | 200000 | 1 | Moderately Wet (1000-1499 mm/yr) | 493.0953 | 12 | 36 | 68
2015 | 2035 | 200000 | 2 | Moderately Wet (1000-1499 mm/yr) | 739.643 | 18 | 36 | 68
2015 | 2035 | 200000 | 3 | Moderately Wet (1000-1499 mm/yr) | 904.0081 | 20 | 36 | 68
2015 | 2040 | 200000 | 1 | Moderately Wet (1000-1499 mm/yr) | 493.0953 | 21 | 44 | 77
2015 | 2040 | 200000 | 2 | Moderately Wet (1000-1499 mm/yr) | 739.643 | 27 | 44 | 77
2015 | 2040 | 200000 | 3 | Moderately Wet (1000-1499 mm/yr) | 904.0081 | 27 | 44 | 77
2015 | 2045 | 200000 | 1 | Moderately Wet (1000-1499 mm/yr) | 493.0953 | 29 | 52 | 86
2015 | 2045 | 200000 | 2 | Moderately Wet (1000-1499 mm/yr) | 739.643 | 33 | 52 | 86
2015 | 2045 | 200000 | 3 | Moderately Wet (1000-1499 mm/yr) | 904.0081 | 33 | 52 | 86
2015 | 2020 | 200000 | 1 | Moderately Dry (500-999 mm/yr) | 438.9179 | 0 | 5 | 21
2015 | 2020 | 200000 | 2 | Moderately Dry (500-999 mm/yr) | 627.0256 | 1 | 7 | 27
2015 | 2020 | 200000 | 3 | Moderately Dry (500-999 mm/yr) | 752.4307 | 2 | 8 | 28
2015 | 2025 | 200000 | 1 | Moderately Dry (500-999 mm/yr) | 575.2779 | 4 | 12 | 45
2015 | 2025 | 200000 | 2 | Moderately Dry (500-999 mm/yr) | 821.8255 | 7 | 15 | 45
2015 | 2025 | 200000 | 3 | Moderately Dry (500-999 mm/yr) | 986.1906 | 8 | 17 | 45
2015 | 2030 | 200000 | 1 | Moderately Dry (500-999 mm/yr) | 575.2779 | 10 | 22 | 58
2015 | 2030 | 200000 | 2 | Moderately Dry (500-999 mm/yr) | 821.8255 | 13 | 26 | 58
2015 | 2030 | 200000 | 3 | Moderately Dry (500-999 mm/yr) | 986.1906 | 15 | 27 | 58
2015 | 2035 | 200000 | 1 | Moderately Dry (500-999 mm/yr) | 575.2779 | 16 | 36 | 68
2015 | 2035 | 200000 | 2 | Moderately Dry (500-999 mm/yr) | 821.8255 | 19 | 36 | 68
2015 | 2035 | 200000 | 3 | Moderately Dry (500-999 mm/yr) | 986.1906 | 21 | 36 | 68
2015 | 2040 | 200000 | 1 | Moderately Dry (500-999 mm/yr) | 575.2779 | 24 | 44 | 77
2015 | 2040 | 200000 | 2 | Moderately Dry (500-999 mm/yr) | 821.8255 | 27 | 44 | 77
2015 | 2040 | 200000 | 3 | Moderately Dry (500-999 mm/yr) | 986.1906 | 27 | 44 | 77
2015 | 2045 | 200000 | 1 | Moderately Dry (500-999 mm/yr) | 575.2779 | 32 | 52 | 86
2015 | 2045 | 200000 | 2 | Moderately Dry (500-999 mm/yr) | 821.8255 | 33 | 52 | 86
2015 | 2045 | 200000 | 3 | Moderately Dry (500-999 mm/yr) | 986.1906 | 33 | 52 | 86
2015 | 2020 | 200000 | 1 | Dry (<500 mm/yr) | 501.6205 | 0 | 6 | 23
2015 | 2020 | 200000 | 2 | Dry (<500 mm/yr) | 689.7282 | 1 | 8 | 28
2015 | 2020 | 200000 | 3 | Dry (<500 mm/yr) | 815.1333 | 2 | 9 | 28
2015 | 2025 | 200000 | 1 | Dry (<500 mm/yr) | 657.4604 | 6 | 13 | 45
2015 | 2025 | 200000 | 2 | Dry (<500 mm/yr) | 904.0081 | 8 | 16 | 45
2015 | 2025 | 200000 | 3 | Dry (<500 mm/yr) | 1068.3732 | 9 | 18 | 45
2015 | 2030 | 200000 | 1 | Dry (<500 mm/yr) | 657.4604 | 12 | 24 | 58
2015 | 2030 | 200000 | 2 | Dry (<500 mm/yr) | 904.0081 | 14 | 27 | 58
2015 | 2030 | 200000 | 3 | Dry (<500 mm/yr) | 1068.3732 | 15 | 27 | 58
2015 | 2035 | 200000 | 1 | Dry (<500 mm/yr) | 657.4604 | 18 | 36 | 68
2015 | 2035 | 200000 | 2 | Dry (<500 mm/yr) | 904.0081 | 20 | 36 | 68
2015 | 2035 | 200000 | 3 | Dry (<500 mm/yr) | 1068.3732 | 21 | 36 | 68
2015 | 2040 | 200000 | 1 | Dry (<500 mm/yr) | 657.4604 | 26 | 44 | 77
2015 | 2040 | 200000 | 2 | Dry (<500 mm/yr) | 904.0081 | 27 | 44 | 77
2015 | 2040 | 200000 | 3 | Dry (<500 mm/yr) | 1068.3732 | 27 | 44 | 77
2015 | 2045 | 200000 | 1 | Dry (<500 mm/yr) | 657.4604 | 33 | 52 | 86
2015 | 2045 | 200000 | 2 | Dry (<500 mm/yr) | 904.0081 | 33 | 52 | 86
2015 | 2045 | 200000 | 3 | Dry (<500 mm/yr) | 1068.3732 | 33 | 52 | 86
2020 | 2025 | 200000 | 1 | Very Wet (>2000 mm/yr) | 193.2566 | 0 | 6 | 20
2020 | 2025 | 200000 | 2 | Very Wet (>2000 mm/yr) | 338.1991 | 1 | 9 | 26
2020 | 2025 | 200000 | 3 | Very Wet (>2000 mm/yr) | 434.8274 | 4 | 10 | 30
2020 | 2030 | 200000 | 1 | Very Wet (>2000 mm/yr) | 193.2566 | 0 | 12 | 43
2020 | 2030 | 200000 | 2 | Very Wet (>2000 mm/yr) | 338.1991 | 7 | 16 | 43
2020 | 2030 | 200000 | 3 | Very Wet (>2000 mm/yr) | 434.8274 | 10 | 18 | 43
2020 | 2035 | 200000 | 1 | Very Wet (>2000 mm/yr) | 193.2566 | 0 | 24 | 53
2020 | 2035 | 200000 | 2 | Very Wet (>2000 mm/yr) | 338.1991 | 12 | 29 | 53
2020 | 2035 | 200000 | 3 | Very Wet (>2000 mm/yr) | 434.8274 | 15 | 30 | 53
2020 | 2040 | 200000 | 1 | Very Wet (>2000 mm/yr) | 193.2566 | 1 | 37 | 62
2020 | 2040 | 200000 | 2 | Very Wet (>2000 mm/yr) | 338.1991 | 19 | 38 | 62
2020 | 2040 | 200000 | 3 | Very Wet (>2000 mm/yr) | 434.8274 | 22 | 38 | 62
2020 | 2045 | 200000 | 1 | Very Wet (>2000 mm/yr) | 193.2566 | 8 | 44 | 68
2020 | 2045 | 200000 | 2 | Very Wet (>2000 mm/yr) | 338.1991 | 27 | 45 | 68
2020 | 2045 | 200000 | 3 | Very Wet (>2000 mm/yr) | 434.8274 | 29 | 45 | 68
2020 | 2025 | 200000 | 1 | Wet (1500-1999 mm/yr) | 220.433 | 0 | 8 | 24
2020 | 2025 | 200000 | 2 | Wet (1500-1999 mm/yr) | 352.6928 | 2 | 10 | 30
2020 | 2025 | 200000 | 3 | Wet (1500-1999 mm/yr) | 440.866 | 4 | 11 | 31
2020 | 2030 | 200000 | 1 | Wet (1500-1999 mm/yr) | 220.433 | 0 | 14 | 46
2020 | 2030 | 200000 | 2 | Wet (1500-1999 mm/yr) | 352.6928 | 8 | 17 | 46
2020 | 2030 | 200000 | 3 | Wet (1500-1999 mm/yr) | 440.866 | 10 | 19 | 46
2020 | 2035 | 200000 | 1 | Wet (1500-1999 mm/yr) | 220.433 | 3 | 28 | 57
2020 | 2035 | 200000 | 2 | Wet (1500-1999 mm/yr) | 352.6928 | 14 | 31 | 57
2020 | 2035 | 200000 | 3 | Wet (1500-1999 mm/yr) | 440.866 | 16 | 31 | 57
2020 | 2040 | 200000 | 1 | Wet (1500-1999 mm/yr) | 220.433 | 10 | 39 | 65
2020 | 2040 | 200000 | 2 | Wet (1500-1999 mm/yr) | 352.6928 | 21 | 39 | 65
2020 | 2040 | 200000 | 3 | Wet (1500-1999 mm/yr) | 440.866 | 24 | 39 | 65
2020 | 2045 | 200000 | 1 | Wet (1500-1999 mm/yr) | 220.433 | 20 | 47 | 74
2020 | 2045 | 200000 | 2 | Wet (1500-1999 mm/yr) | 352.6928 | 29 | 47 | 74
2020 | 2045 | 200000 | 3 | Wet (1500-1999 mm/yr) | 440.866 | 30 | 47 | 74
2020 | 2025 | 200000 | 1 | Moderately Wet (1000-1499 mm/yr) | 223.6623 | 0 | 9 | 30
2020 | 2025 | 200000 | 2 | Moderately Wet (1000-1499 mm/yr) | 335.4934 | 2 | 11 | 34
2020 | 2025 | 200000 | 3 | Moderately Wet (1000-1499 mm/yr) | 410.0475 | 4 | 13 | 34
2020 | 2030 | 200000 | 1 | Moderately Wet (1000-1499 mm/yr) | 223.6623 | 2 | 16 | 51
2020 | 2030 | 200000 | 2 | Moderately Wet (1000-1499 mm/yr) | 335.4934 | 9 | 20 | 51
2020 | 2030 | 200000 | 3 | Moderately Wet (1000-1499 mm/yr) | 410.0475 | 11 | 22 | 51
2020 | 2035 | 200000 | 1 | Moderately Wet (1000-1499 mm/yr) | 223.6623 | 8 | 32 | 64
2020 | 2035 | 200000 | 2 | Moderately Wet (1000-1499 mm/yr) | 335.4934 | 15 | 33 | 64
2020 | 2035 | 200000 | 3 | Moderately Wet (1000-1499 mm/yr) | 410.0475 | 17 | 33 | 64
2020 | 2040 | 200000 | 1 | Moderately Wet (1000-1499 mm/yr) | 223.6623 | 16 | 42 | 74
2020 | 2040 | 200000 | 2 | Moderately Wet (1000-1499 mm/yr) | 335.4934 | 24 | 42 | 74
2020 | 2040 | 200000 | 3 | Moderately Wet (1000-1499 mm/yr) | 410.0475 | 25 | 42 | 74
2020 | 2045 | 200000 | 1 | Moderately Wet (1000-1499 mm/yr) | 223.6623 | 25 | 50 | 84
2020 | 2045 | 200000 | 2 | Moderately Wet (1000-1499 mm/yr) | 335.4934 | 30 | 50 | 84
2020 | 2045 | 200000 | 3 | Moderately Wet (1000-1499 mm/yr) | 410.0475 | 31 | 50 | 84
2020 | 2025 | 200000 | 1 | Moderately Dry (500-999 mm/yr) | 260.9393 | 0 | 10 | 33
2020 | 2025 | 200000 | 2 | Moderately Dry (500-999 mm/yr) | 372.7705 | 4 | 12 | 34
2020 | 2025 | 200000 | 3 | Moderately Dry (500-999 mm/yr) | 447.3246 | 6 | 14 | 34
2020 | 2030 | 200000 | 1 | Moderately Dry (500-999 mm/yr) | 260.9393 | 6 | 18 | 51
2020 | 2030 | 200000 | 2 | Moderately Dry (500-999 mm/yr) | 372.7705 | 11 | 21 | 51
2020 | 2030 | 200000 | 3 | Moderately Dry (500-999 mm/yr) | 447.3246 | 13 | 23 | 51
2020 | 2035 | 200000 | 1 | Moderately Dry (500-999 mm/yr) | 260.9393 | 11 | 33 | 64
2020 | 2035 | 200000 | 2 | Moderately Dry (500-999 mm/yr) | 372.7705 | 17 | 33 | 64
2020 | 2035 | 200000 | 3 | Moderately Dry (500-999 mm/yr) | 447.3246 | 19 | 33 | 64
2020 | 2040 | 200000 | 1 | Moderately Dry (500-999 mm/yr) | 260.9393 | 20 | 42 | 74
2020 | 2040 | 200000 | 2 | Moderately Dry (500-999 mm/yr) | 372.7705 | 25 | 42 | 74
2020 | 2040 | 200000 | 3 | Moderately Dry (500-999 mm/yr) | 447.3246 | 26 | 42 | 74
2020 | 2045 | 200000 | 1 | Moderately Dry (500-999 mm/yr) | 260.9393 | 28 | 50 | 84
2020 | 2045 | 200000 | 2 | Moderately Dry (500-999 mm/yr) | 372.7705 | 31 | 50 | 84
2020 | 2045 | 200000 | 3 | Moderately Dry (500-999 mm/yr) | 447.3246 | 32 | 50 | 84
2020 | 2025 | 200000 | 1 | Dry (<500 mm/yr) | 298.2164 | 1 | 11 | 34
2020 | 2025 | 200000 | 2 | Dry (<500 mm/yr) | 410.0475 | 4 | 13 | 34
2020 | 2025 | 200000 | 3 | Dry (<500 mm/yr) | 484.6016 | 6 | 14 | 34
2020 | 2030 | 200000 | 1 | Dry (<500 mm/yr) | 298.2164 | 7 | 19 | 51
2020 | 2030 | 200000 | 2 | Dry (<500 mm/yr) | 410.0475 | 11 | 22 | 51
2020 | 2030 | 200000 | 3 | Dry (<500 mm/yr) | 484.6016 | 13 | 24 | 51
2020 | 2035 | 200000 | 1 | Dry (<500 mm/yr) | 298.2164 | 13 | 33 | 64
2020 | 2035 | 200000 | 2 | Dry (<500 mm/yr) | 410.0475 | 17 | 33 | 64
2020 | 2035 | 200000 | 3 | Dry (<500 mm/yr) | 484.6016 | 19 | 33 | 64
2020 | 2040 | 200000 | 1 | Dry (<500 mm/yr) | 298.2164 | 22 | 42 | 74
2020 | 2040 | 200000 | 2 | Dry (<500 mm/yr) | 410.0475 | 25 | 42 | 74
2020 | 2040 | 200000 | 3 | Dry (<500 mm/yr) | 484.6016 | 26 | 42 | 74
2020 | 2045 | 200000 | 1 | Dry (<500 mm/yr) | 298.2164 | 29 | 50 | 84
2020 | 2045 | 200000 | 2 | Dry (<500 mm/yr) | 410.0475 | 31 | 50 | 84
2020 | 2045 | 200000 | 3 | Dry (<500 mm/yr) | 484.6016 | 32 | 50 | 84
2025 | 2030 | 200000 | 1 | Very Wet (>2000 mm/yr) | 117.7982 | 0 | 7 | 27
2025 | 2030 | 200000 | 2 | Very Wet (>2000 mm/yr) | 206.1468 | 2 | 10 | 31
2025 | 2030 | 200000 | 3 | Very Wet (>2000 mm/yr) | 265.0459 | 4 | 11 | 31
2025 | 2035 | 200000 | 1 | Very Wet (>2000 mm/yr) | 117.7982 | 0 | 16 | 45
2025 | 2035 | 200000 | 2 | Very Wet (>2000 mm/yr) | 206.1468 | 8 | 20 | 45
2025 | 2035 | 200000 | 3 | Very Wet (>2000 mm/yr) | 265.0459 | 10 | 22 | 45
2025 | 2040 | 200000 | 1 | Very Wet (>2000 mm/yr) | 117.7982 | 0 | 31 | 55
2025 | 2040 | 200000 | 2 | Very Wet (>2000 mm/yr) | 206.1468 | 13 | 32 | 55
2025 | 2040 | 200000 | 3 | Very Wet (>2000 mm/yr) | 265.0459 | 15 | 32 | 55
2025 | 2045 | 200000 | 1 | Very Wet (>2000 mm/yr) | 117.7982 | 6 | 38 | 64
2025 | 2045 | 200000 | 2 | Very Wet (>2000 mm/yr) | 206.1468 | 22 | 39 | 64
2025 | 2045 | 200000 | 3 | Very Wet (>2000 mm/yr) | 265.0459 | 23 | 39 | 64
2025 | 2030 | 200000 | 1 | Wet (1500-1999 mm/yr) | 131.692 | 0 | 8 | 31
2025 | 2030 | 200000 | 2 | Wet (1500-1999 mm/yr) | 210.7072 | 2 | 11 | 33
2025 | 2030 | 200000 | 3 | Wet (1500-1999 mm/yr) | 263.384 | 5 | 13 | 33
2025 | 2035 | 200000 | 1 | Wet (1500-1999 mm/yr) | 131.692 | 0 | 19 | 48
2025 | 2035 | 200000 | 2 | Wet (1500-1999 mm/yr) | 210.7072 | 8 | 23 | 48
2025 | 2035 | 200000 | 3 | Wet (1500-1999 mm/yr) | 263.384 | 11 | 24 | 48
2025 | 2040 | 200000 | 1 | Wet (1500-1999 mm/yr) | 131.692 | 6 | 32 | 59
2025 | 2040 | 200000 | 2 | Wet (1500-1999 mm/yr) | 210.7072 | 15 | 33 | 59
2025 | 2040 | 200000 | 3 | Wet (1500-1999 mm/yr) | 263.384 | 18 | 33 | 59
2025 | 2045 | 200000 | 1 | Wet (1500-1999 mm/yr) | 131.692 | 16 | 40 | 67
2025 | 2045 | 200000 | 2 | Wet (1500-1999 mm/yr) | 210.7072 | 23 | 41 | 67
2025 | 2045 | 200000 | 3 | Wet (1500-1999 mm/yr) | 263.384 | 25 | 41 | 67
2025 | 2030 | 200000 | 1 | Moderately Wet (1000-1499 mm/yr) | 129.8563 | 0 | 9 | 36
2025 | 2030 | 200000 | 2 | Moderately Wet (1000-1499 mm/yr) | 194.7844 | 3 | 12 | 36
2025 | 2030 | 200000 | 3 | Moderately Wet (1000-1499 mm/yr) | 238.0698 | 5 | 14 | 36
2025 | 2035 | 200000 | 1 | Moderately Wet (1000-1499 mm/yr) | 129.8563 | 3 | 22 | 53
2025 | 2035 | 200000 | 2 | Moderately Wet (1000-1499 mm/yr) | 194.7844 | 9 | 24 | 53
2025 | 2035 | 200000 | 3 | Moderately Wet (1000-1499 mm/yr) | 238.0698 | 11 | 25 | 53
2025 | 2040 | 200000 | 1 | Moderately Wet (1000-1499 mm/yr) | 129.8563 | 11 | 34 | 66
2025 | 2040 | 200000 | 2 | Moderately Wet (1000-1499 mm/yr) | 194.7844 | 17 | 34 | 66
2025 | 2040 | 200000 | 3 | Moderately Wet (1000-1499 mm/yr) | 238.0698 | 19 | 35 | 66
2025 | 2045 | 200000 | 1 | Moderately Wet (1000-1499 mm/yr) | 129.8563 | 20 | 43 | 76
2025 | 2045 | 200000 | 2 | Moderately Wet (1000-1499 mm/yr) | 194.7844 | 24 | 43 | 76
2025 | 2045 | 200000 | 3 | Moderately Wet (1000-1499 mm/yr) | 238.0698 | 25 | 44 | 76
2025 | 2030 | 200000 | 1 | Moderately Dry (500-999 mm/yr) | 151.499 | 0 | 10 | 36
2025 | 2030 | 200000 | 2 | Moderately Dry (500-999 mm/yr) | 216.4271 | 4 | 14 | 36
2025 | 2030 | 200000 | 3 | Moderately Dry (500-999 mm/yr) | 259.7125 | 6 | 15 | 36
2025 | 2035 | 200000 | 1 | Moderately Dry (500-999 mm/yr) | 151.499 | 6 | 23 | 53
2025 | 2035 | 200000 | 2 | Moderately Dry (500-999 mm/yr) | 216.4271 | 11 | 25 | 53
2025 | 2035 | 200000 | 3 | Moderately Dry (500-999 mm/yr) | 259.7125 | 13 | 25 | 53
2025 | 2040 | 200000 | 1 | Moderately Dry (500-999 mm/yr) | 151.499 | 14 | 34 | 66
2025 | 2040 | 200000 | 2 | Moderately Dry (500-999 mm/yr) | 216.4271 | 19 | 35 | 66
2025 | 2040 | 200000 | 3 | Moderately Dry (500-999 mm/yr) | 259.7125 | 20 | 35 | 66
2025 | 2045 | 200000 | 1 | Moderately Dry (500-999 mm/yr) | 151.499 | 22 | 43 | 76
2025 | 2045 | 200000 | 2 | Moderately Dry (500-999 mm/yr) | 216.4271 | 25 | 44 | 76
2025 | 2045 | 200000 | 3 | Moderately Dry (500-999 mm/yr) | 259.7125 | 26 | 44 | 76
2025 | 2030 | 200000 | 1 | Dry (<500 mm/yr) | 173.1417 | 2 | 11 | 36
2025 | 2030 | 200000 | 2 | Dry (<500 mm/yr) | 238.0698 | 5 | 14 | 36
2025 | 2030 | 200000 | 3 | Dry (<500 mm/yr) | 281.3552 | 6 | 16 | 36
2025 | 2035 | 200000 | 1 | Dry (<500 mm/yr) | 173.1417 | 9 | 24 | 53
2025 | 2035 | 200000 | 2 | Dry (<500 mm/yr) | 238.0698 | 11 | 25 | 53
2025 | 2035 | 200000 | 3 | Dry (<500 mm/yr) | 281.3552 | 13 | 25 | 53
2025 | 2040 | 200000 | 1 | Dry (<500 mm/yr) | 173.1417 | 17 | 34 | 66
2025 | 2040 | 200000 | 2 | Dry (<500 mm/yr) | 238.0698 | 19 | 35 | 66
2025 | 2040 | 200000 | 3 | Dry (<500 mm/yr) | 281.3552 | 20 | 35 | 66
2025 | 2045 | 200000 | 1 | Dry (<500 mm/yr) | 173.1417 | 24 | 43 | 76
2025 | 2045 | 200000 | 2 | Dry (<500 mm/yr) | 238.0698 | 25 | 44 | 76
2025 | 2045 | 200000 | 3 | Dry (<500 mm/yr) | 281.3552 | 26 | 44 | 76
1980 | 1990 | 300000 | 1 | Very Wet (>2000 mm/yr) | 24.4676 | 0 | 0 | 0
1980 | 1990 | 300000 | 2 | Very Wet (>2000 mm/yr) | 42.8183 | 0 | 0 | 0
1980 | 1990 | 300000 | 3 | Very Wet (>2000 mm/yr) | 55.0521 | 0 | 0 | 2
1980 | 1995 | 300000 | 1 | Very Wet (>2000 mm/yr) | 41.3709 | 0 | 0 | 0
1980 | 1995 | 300000 | 2 | Very Wet (>2000 mm/yr) | 72.399 | 0 | 0 | 7
1980 | 1995 | 300000 | 3 | Very Wet (>2000 mm/yr) | 93.0844 | 0 | 0 | 11
1980 | 2000 | 300000 | 1 | Very Wet (>2000 mm/yr) | 64.2815 | 0 | 0 | 5
1980 | 2000 | 300000 | 2 | Very Wet (>2000 mm/yr) | 112.4926 | 0 | 0 | 14
1980 | 2000 | 300000 | 3 | Very Wet (>2000 mm/yr) | 144.6334 | 0 | 0 | 19
1980 | 2005 | 300000 | 1 | Very Wet (>2000 mm/yr) | 96.605 | 0 | 0 | 18
1980 | 2005 | 300000 | 2 | Very Wet (>2000 mm/yr) | 169.0587 | 0 | 0 | 28
1980 | 2005 | 300000 | 3 | Very Wet (>2000 mm/yr) | 217.3612 | 0 | 2 | 31
1980 | 2010 | 300000 | 1 | Very Wet (>2000 mm/yr) | 146.659 | 0 | 0 | 30
1980 | 2010 | 300000 | 2 | Very Wet (>2000 mm/yr) | 256.6533 | 0 | 4 | 37
1980 | 2010 | 300000 | 3 | Very Wet (>2000 mm/yr) | 329.9828 | 0 | 8 | 37
1980 | 2015 | 300000 | 1 | Very Wet (>2000 mm/yr) | 247.8514 | 0 | 2 | 42
1980 | 2015 | 300000 | 2 | Very Wet (>2000 mm/yr) | 433.74 | 0 | 9 | 43
1980 | 2015 | 300000 | 3 | Very Wet (>2000 mm/yr) | 557.6657 | 0 | 13 | 43
1980 | 2020 | 300000 | 1 | Very Wet (>2000 mm/yr) | 597.1994 | 0 | 8 | 49
1980 | 2020 | 300000 | 2 | Very Wet (>2000 mm/yr) | 1045.099 | 3 | 15 | 49
1980 | 2020 | 300000 | 3 | Very Wet (>2000 mm/yr) | 1343.6987 | 5 | 19 | 49
1980 | 2025 | 300000 | 1 | Very Wet (>2000 mm/yr) | 754.7541 | 6 | 18 | 55
1980 | 2025 | 300000 | 2 | Very Wet (>2000 mm/yr) | 1320.8197 | 9 | 26 | 55
1980 | 2025 | 300000 | 3 | Very Wet (>2000 mm/yr) | 1698.1967 | 10 | 29 | 55
1980 | 2030 | 300000 | 1 | Very Wet (>2000 mm/yr) | 754.7541 | 11 | 30 | 58
1980 | 2030 | 300000 | 2 | Very Wet (>2000 mm/yr) | 1320.8197 | 14 | 35 | 58
1980 | 2030 | 300000 | 3 | Very Wet (>2000 mm/yr) | 1698.1967 | 16 | 35 | 58
1980 | 2035 | 300000 | 1 | Very Wet (>2000 mm/yr) | 754.7541 | 16 | 41 | 58
1980 | 2035 | 300000 | 2 | Very Wet (>2000 mm/yr) | 1320.8197 | 19 | 41 | 58
1980 | 2035 | 300000 | 3 | Very Wet (>2000 mm/yr) | 1698.1967 | 21 | 41 | 58
1980 | 2040 | 300000 | 1 | Very Wet (>2000 mm/yr) | 754.7541 | 27 | 47 | 58
1980 | 2040 | 300000 | 2 | Very Wet (>2000 mm/yr) | 1320.8197 | 30 | 47 | 58
1980 | 2040 | 300000 | 3 | Very Wet (>2000 mm/yr) | 1698.1967 | 30 | 47 | 58
1980 | 2045 | 300000 | 1 | Very Wet (>2000 mm/yr) | 754.7541 | 36 | 53 | 58
1980 | 2045 | 300000 | 2 | Very Wet (>2000 mm/yr) | 1320.8197 | 36 | 53 | 58
1980 | 2045 | 300000 | 3 | Very Wet (>2000 mm/yr) | 1698.1967 | 36 | 53 | 58
1980 | 1990 | 300000 | 1 | Wet (1500-1999 mm/yr) | 35.5079 | 0 | 0 | 0
1980 | 1990 | 300000 | 2 | Wet (1500-1999 mm/yr) | 56.8127 | 0 | 0 | 3
1980 | 1990 | 300000 | 3 | Wet (1500-1999 mm/yr) | 71.0158 | 0 | 0 | 7
1980 | 1995 | 300000 | 1 | Wet (1500-1999 mm/yr) | 58.858 | 0 | 0 | 4
1980 | 1995 | 300000 | 2 | Wet (1500-1999 mm/yr) | 94.1727 | 0 | 0 | 13
1980 | 1995 | 300000 | 3 | Wet (1500-1999 mm/yr) | 117.7159 | 0 | 0 | 18
1980 | 2000 | 300000 | 1 | Wet (1500-1999 mm/yr) | 89.5774 | 0 | 0 | 18
1980 | 2000 | 300000 | 2 | Wet (1500-1999 mm/yr) | 143.3239 | 0 | 0 | 27
1980 | 2000 | 300000 | 3 | Wet (1500-1999 mm/yr) | 179.1549 | 0 | 0 | 30
1980 | 2005 | 300000 | 1 | Wet (1500-1999 mm/yr) | 132.1425 | 0 | 0 | 33
1980 | 2005 | 300000 | 2 | Wet (1500-1999 mm/yr) | 211.428 | 0 | 1 | 38
1980 | 2005 | 300000 | 3 | Wet (1500-1999 mm/yr) | 264.285 | 0 | 5 | 38
1980 | 2010 | 300000 | 1 | Wet (1500-1999 mm/yr) | 198.7154 | 0 | 0 | 44
1980 | 2010 | 300000 | 2 | Wet (1500-1999 mm/yr) | 317.9447 | 0 | 7 | 44
1980 | 2010 | 300000 | 3 | Wet (1500-1999 mm/yr) | 397.4308 | 0 | 11 | 44
1980 | 2015 | 300000 | 1 | Wet (1500-1999 mm/yr) | 336.0579 | 0 | 6 | 51
1980 | 2015 | 300000 | 2 | Wet (1500-1999 mm/yr) | 537.6926 | 0 | 13 | 51
1980 | 2015 | 300000 | 3 | Wet (1500-1999 mm/yr) | 672.1158 | 1 | 17 | 51
1980 | 2020 | 300000 | 1 | Wet (1500-1999 mm/yr) | 766.5787 | 2 | 13 | 57
1980 | 2020 | 300000 | 2 | Wet (1500-1999 mm/yr) | 1226.5259 | 5 | 21 | 57
1980 | 2020 | 300000 | 3 | Wet (1500-1999 mm/yr) | 1533.1574 | 7 | 25 | 57
1980 | 2025 | 300000 | 1 | Wet (1500-1999 mm/yr) | 940.743 | 7 | 26 | 58
1980 | 2025 | 300000 | 2 | Wet (1500-1999 mm/yr) | 1505.1888 | 10 | 33 | 58
1980 | 2025 | 300000 | 3 | Wet (1500-1999 mm/yr) | 1881.486 | 12 | 33 | 58
1980 | 2030 | 300000 | 1 | Wet (1500-1999 mm/yr) | 940.743 | 12 | 38 | 58
1980 | 2030 | 300000 | 2 | Wet (1500-1999 mm/yr) | 1505.1888 | 16 | 39 | 58
1980 | 2030 | 300000 | 3 | Wet (1500-1999 mm/yr) | 1881.486 | 18 | 39 | 58
1980 | 2035 | 300000 | 1 | Wet (1500-1999 mm/yr) | 940.743 | 20 | 45 | 58
1980 | 2035 | 300000 | 2 | Wet (1500-1999 mm/yr) | 1505.1888 | 23 | 45 | 58
1980 | 2035 | 300000 | 3 | Wet (1500-1999 mm/yr) | 1881.486 | 26 | 45 | 58
1980 | 2040 | 300000 | 1 | Wet (1500-1999 mm/yr) | 940.743 | 31 | 52 | 58
1980 | 2040 | 300000 | 2 | Wet (1500-1999 mm/yr) | 1505.1888 | 32 | 52 | 58
1980 | 2040 | 300000 | 3 | Wet (1500-1999 mm/yr) | 1881.486 | 32 | 52 | 58
1980 | 2045 | 300000 | 1 | Wet (1500-1999 mm/yr) | 940.743 | 37 | 58 | 58
1980 | 2045 | 300000 | 2 | Wet (1500-1999 mm/yr) | 1505.1888 | 37 | 58 | 58
1980 | 2045 | 300000 | 3 | Wet (1500-1999 mm/yr) | 1881.486 | 37 | 58 | 58
1980 | 1990 | 300000 | 1 | Moderately Wet (1000-1499 mm/yr) | 50.3551 | 0 | 0 | 1
1980 | 1990 | 300000 | 2 | Moderately Wet (1000-1499 mm/yr) | 75.5327 | 0 | 0 | 10
1980 | 1990 | 300000 | 3 | Moderately Wet (1000-1499 mm/yr) | 92.3178 | 0 | 0 | 15
1980 | 1995 | 300000 | 1 | Moderately Wet (1000-1499 mm/yr) | 81.8247 | 0 | 0 | 18
1980 | 1995 | 300000 | 2 | Moderately Wet (1000-1499 mm/yr) | 122.7371 | 0 | 0 | 28
1980 | 1995 | 300000 | 3 | Moderately Wet (1000-1499 mm/yr) | 150.012 | 0 | 0 | 30
1980 | 2000 | 300000 | 1 | Moderately Wet (1000-1499 mm/yr) | 122.4661 | 0 | 0 | 37
1980 | 2000 | 300000 | 2 | Moderately Wet (1000-1499 mm/yr) | 183.6991 | 0 | 0 | 40
1980 | 2000 | 300000 | 3 | Moderately Wet (1000-1499 mm/yr) | 224.5211 | 0 | 3 | 40
1980 | 2005 | 300000 | 1 | Moderately Wet (1000-1499 mm/yr) | 179.2599 | 0 | 0 | 48
1980 | 2005 | 300000 | 2 | Moderately Wet (1000-1499 mm/yr) | 268.8899 | 0 | 6 | 48
1980 | 2005 | 300000 | 3 | Moderately Wet (1000-1499 mm/yr) | 328.6432 | 0 | 10 | 48
1980 | 2010 | 300000 | 1 | Moderately Wet (1000-1499 mm/yr) | 271.3133 | 0 | 5 | 56
1980 | 2010 | 300000 | 2 | Moderately Wet (1000-1499 mm/yr) | 406.9699 | 0 | 12 | 56
1980 | 2010 | 300000 | 3 | Moderately Wet (1000-1499 mm/yr) | 497.4077 | 0 | 17 | 56
1980 | 2015 | 300000 | 1 | Moderately Wet (1000-1499 mm/yr) | 458.9464 | 0 | 13 | 58
1980 | 2015 | 300000 | 2 | Moderately Wet (1000-1499 mm/yr) | 688.4196 | 2 | 21 | 58
1980 | 2015 | 300000 | 3 | Moderately Wet (1000-1499 mm/yr) | 841.4018 | 4 | 25 | 58
1980 | 2020 | 300000 | 1 | Moderately Wet (1000-1499 mm/yr) | 948.2663 | 4 | 24 | 58
1980 | 2020 | 300000 | 2 | Moderately Wet (1000-1499 mm/yr) | 1422.3995 | 7 | 32 | 58
1980 | 2020 | 300000 | 3 | Moderately Wet (1000-1499 mm/yr) | 1738.4883 | 9 | 32 | 58
1980 | 2025 | 300000 | 1 | Moderately Wet (1000-1499 mm/yr) | 1116.182 | 9 | 37 | 58
1980 | 2025 | 300000 | 2 | Moderately Wet (1000-1499 mm/yr) | 1674.2729 | 13 | 39 | 58
1980 | 2025 | 300000 | 3 | Moderately Wet (1000-1499 mm/yr) | 2046.3336 | 15 | 39 | 58
1980 | 2030 | 300000 | 1 | Moderately Wet (1000-1499 mm/yr) | 1116.182 | 14 | 46 | 58
1980 | 2030 | 300000 | 2 | Moderately Wet (1000-1499 mm/yr) | 1674.2729 | 18 | 46 | 58
1980 | 2030 | 300000 | 3 | Moderately Wet (1000-1499 mm/yr) | 2046.3336 | 21 | 46 | 58
1980 | 2035 | 300000 | 1 | Moderately Wet (1000-1499 mm/yr) | 1116.182 | 25 | 53 | 58
1980 | 2035 | 300000 | 2 | Moderately Wet (1000-1499 mm/yr) | 1674.2729 | 29 | 53 | 58
1980 | 2035 | 300000 | 3 | Moderately Wet (1000-1499 mm/yr) | 2046.3336 | 29 | 53 | 58
1980 | 2040 | 300000 | 1 | Moderately Wet (1000-1499 mm/yr) | 1116.182 | 35 | 58 | 58
1980 | 2040 | 300000 | 2 | Moderately Wet (1000-1499 mm/yr) | 1674.2729 | 35 | 58 | 58
1980 | 2040 | 300000 | 3 | Moderately Wet (1000-1499 mm/yr) | 2046.3336 | 35 | 58 | 58
1980 | 2045 | 300000 | 1 | Moderately Wet (1000-1499 mm/yr) | 1116.182 | 41 | 58 | 58
1980 | 2045 | 300000 | 2 | Moderately Wet (1000-1499 mm/yr) | 1674.2729 | 41 | 58 | 58
1980 | 2045 | 300000 | 3 | Moderately Wet (1000-1499 mm/yr) | 2046.3336 | 41 | 58 | 58
1980 | 1990 | 300000 | 1 | Moderately Dry (500-999 mm/yr) | 58.7477 | 0 | 0 | 4
1980 | 1990 | 300000 | 2 | Moderately Dry (500-999 mm/yr) | 83.9252 | 0 | 0 | 13
1980 | 1990 | 300000 | 3 | Moderately Dry (500-999 mm/yr) | 100.7103 | 0 | 0 | 17
1980 | 1995 | 300000 | 1 | Moderately Dry (500-999 mm/yr) | 95.4622 | 0 | 0 | 21
1980 | 1995 | 300000 | 2 | Moderately Dry (500-999 mm/yr) | 136.3745 | 0 | 0 | 30
1980 | 1995 | 300000 | 3 | Moderately Dry (500-999 mm/yr) | 163.6494 | 0 | 0 | 30
1980 | 2000 | 300000 | 1 | Moderately Dry (500-999 mm/yr) | 142.8771 | 0 | 0 | 40
1980 | 2000 | 300000 | 2 | Moderately Dry (500-999 mm/yr) | 204.1101 | 0 | 1 | 40
1980 | 2000 | 300000 | 3 | Moderately Dry (500-999 mm/yr) | 244.9321 | 0 | 5 | 40
1980 | 2005 | 300000 | 1 | Moderately Dry (500-999 mm/yr) | 209.1366 | 0 | 1 | 48
1980 | 2005 | 300000 | 2 | Moderately Dry (500-999 mm/yr) | 298.7665 | 0 | 8 | 48
1980 | 2005 | 300000 | 3 | Moderately Dry (500-999 mm/yr) | 358.5198 | 0 | 12 | 48
1980 | 2010 | 300000 | 1 | Moderately Dry (500-999 mm/yr) | 316.5322 | 0 | 7 | 56
1980 | 2010 | 300000 | 2 | Moderately Dry (500-999 mm/yr) | 452.1888 | 0 | 15 | 56
1980 | 2010 | 300000 | 3 | Moderately Dry (500-999 mm/yr) | 542.6266 | 0 | 19 | 56
1980 | 2015 | 300000 | 1 | Moderately Dry (500-999 mm/yr) | 535.4375 | 0 | 15 | 58
1980 | 2015 | 300000 | 2 | Moderately Dry (500-999 mm/yr) | 764.9107 | 3 | 23 | 58
1980 | 2015 | 300000 | 3 | Moderately Dry (500-999 mm/yr) | 917.8928 | 5 | 26 | 58
1980 | 2020 | 300000 | 1 | Moderately Dry (500-999 mm/yr) | 1106.3107 | 5 | 27 | 58
1980 | 2020 | 300000 | 2 | Moderately Dry (500-999 mm/yr) | 1580.4439 | 8 | 32 | 58
1980 | 2020 | 300000 | 3 | Moderately Dry (500-999 mm/yr) | 1896.5326 | 10 | 32 | 58
1980 | 2025 | 300000 | 1 | Moderately Dry (500-999 mm/yr) | 1302.2123 | 10 | 39 | 58
1980 | 2025 | 300000 | 2 | Moderately Dry (500-999 mm/yr) | 1860.3033 | 14 | 39 | 58
1980 | 2025 | 300000 | 3 | Moderately Dry (500-999 mm/yr) | 2232.3639 | 16 | 39 | 58
1980 | 2030 | 300000 | 1 | Moderately Dry (500-999 mm/yr) | 1302.2123 | 16 | 46 | 58
1980 | 2030 | 300000 | 2 | Moderately Dry (500-999 mm/yr) | 1860.3033 | 19 | 46 | 58
1980 | 2030 | 300000 | 3 | Moderately Dry (500-999 mm/yr) | 2232.3639 | 22 | 46 | 58
1980 | 2035 | 300000 | 1 | Moderately Dry (500-999 mm/yr) | 1302.2123 | 26 | 53 | 58
1980 | 2035 | 300000 | 2 | Moderately Dry (500-999 mm/yr) | 1860.3033 | 29 | 53 | 58
1980 | 2035 | 300000 | 3 | Moderately Dry (500-999 mm/yr) | 2232.3639 | 29 | 53 | 58
1980 | 2040 | 300000 | 1 | Moderately Dry (500-999 mm/yr) | 1302.2123 | 35 | 58 | 58
1980 | 2040 | 300000 | 2 | Moderately Dry (500-999 mm/yr) | 1860.3033 | 35 | 58 | 58
1980 | 2040 | 300000 | 3 | Moderately Dry (500-999 mm/yr) | 2232.3639 | 35 | 58 | 58
1980 | 2045 | 300000 | 1 | Moderately Dry (500-999 mm/yr) | 1302.2123 | 41 | 58 | 58
1980 | 2045 | 300000 | 2 | Moderately Dry (500-999 mm/yr) | 1860.3033 | 41 | 58 | 58
1980 | 2045 | 300000 | 3 | Moderately Dry (500-999 mm/yr) | 2232.3639 | 41 | 58 | 58
1980 | 1990 | 300000 | 1 | Dry (<500 mm/yr) | 67.1402 | 0 | 0 | 7
1980 | 1990 | 300000 | 2 | Dry (<500 mm/yr) | 92.3178 | 0 | 0 | 15
1980 | 1990 | 300000 | 3 | Dry (<500 mm/yr) | 109.1028 | 0 | 0 | 19
1980 | 1995 | 300000 | 1 | Dry (<500 mm/yr) | 109.0996 | 0 | 0 | 25
1980 | 1995 | 300000 | 2 | Dry (<500 mm/yr) | 150.012 | 0 | 0 | 30
1980 | 1995 | 300000 | 3 | Dry (<500 mm/yr) | 177.2869 | 0 | 0 | 30
1980 | 2000 | 300000 | 1 | Dry (<500 mm/yr) | 163.2881 | 0 | 0 | 40
1980 | 2000 | 300000 | 2 | Dry (<500 mm/yr) | 224.5211 | 0 | 3 | 40
1980 | 2000 | 300000 | 3 | Dry (<500 mm/yr) | 265.3431 | 0 | 6 | 40
1980 | 2005 | 300000 | 1 | Dry (<500 mm/yr) | 239.0132 | 0 | 4 | 48
1980 | 2005 | 300000 | 2 | Dry (<500 mm/yr) | 328.6432 | 0 | 10 | 48
1980 | 2005 | 300000 | 3 | Dry (<500 mm/yr) | 388.3965 | 0 | 14 | 48
1980 | 2010 | 300000 | 1 | Dry (<500 mm/yr) | 361.751 | 0 | 10 | 56
1980 | 2010 | 300000 | 2 | Dry (<500 mm/yr) | 497.4077 | 0 | 17 | 56
1980 | 2010 | 300000 | 3 | Dry (<500 mm/yr) | 587.8455 | 0 | 21 | 56
1980 | 2015 | 300000 | 1 | Dry (<500 mm/yr) | 611.9286 | 1 | 18 | 58
1980 | 2015 | 300000 | 2 | Dry (<500 mm/yr) | 841.4018 | 4 | 25 | 58
1980 | 2015 | 300000 | 3 | Dry (<500 mm/yr) | 994.3839 | 6 | 26 | 58
1980 | 2020 | 300000 | 1 | Dry (<500 mm/yr) | 1264.3551 | 6 | 30 | 58
1980 | 2020 | 300000 | 2 | Dry (<500 mm/yr) | 1738.4883 | 9 | 32 | 58
1980 | 2020 | 300000 | 3 | Dry (<500 mm/yr) | 2054.577 | 11 | 32 | 58
1980 | 2025 | 300000 | 1 | Dry (<500 mm/yr) | 1488.2426 | 11 | 39 | 58
1980 | 2025 | 300000 | 2 | Dry (<500 mm/yr) | 2046.3336 | 15 | 39 | 58
1980 | 2025 | 300000 | 3 | Dry (<500 mm/yr) | 2418.3942 | 17 | 39 | 58
1980 | 2030 | 300000 | 1 | Dry (<500 mm/yr) | 1488.2426 | 17 | 46 | 58
1980 | 2030 | 300000 | 2 | Dry (<500 mm/yr) | 2046.3336 | 21 | 46 | 58
1980 | 2030 | 300000 | 3 | Dry (<500 mm/yr) | 2418.3942 | 23 | 46 | 58
1980 | 2035 | 300000 | 1 | Dry (<500 mm/yr) | 1488.2426 | 28 | 53 | 58
1980 | 2035 | 300000 | 2 | Dry (<500 mm/yr) | 2046.3336 | 29 | 53 | 58
1980 | 2035 | 300000 | 3 | Dry (<500 mm/yr) | 2418.3942 | 29 | 53 | 58
1980 | 2040 | 300000 | 1 | Dry (<500 mm/yr) | 1488.2426 | 35 | 58 | 58
1980 | 2040 | 300000 | 2 | Dry (<500 mm/yr) | 2046.3336 | 35 | 58 | 58
1980 | 2040 | 300000 | 3 | Dry (<500 mm/yr) | 2418.3942 | 35 | 58 | 58
1980 | 2045 | 300000 | 1 | Dry (<500 mm/yr) | 1488.2426 | 41 | 58 | 58
1980 | 2045 | 300000 | 2 | Dry (<500 mm/yr) | 2046.3336 | 41 | 58 | 58
1980 | 2045 | 300000 | 3 | Dry (<500 mm/yr) | 2418.3942 | 41 | 58 | 58
1985 | 1990 | 300000 | 1 | Very Wet (>2000 mm/yr) | 15.5528 | 0 | 0 | 0
1985 | 1990 | 300000 | 2 | Very Wet (>2000 mm/yr) | 27.2174 | 0 | 0 | 0
1985 | 1990 | 300000 | 3 | Very Wet (>2000 mm/yr) | 34.9938 | 0 | 0 | 0
1985 | 1995 | 300000 | 1 | Very Wet (>2000 mm/yr) | 32.8888 | 0 | 0 | 0
1985 | 1995 | 300000 | 2 | Very Wet (>2000 mm/yr) | 57.5554 | 0 | 0 | 3
1985 | 1995 | 300000 | 3 | Very Wet (>2000 mm/yr) | 73.9998 | 0 | 0 | 7
1985 | 2000 | 300000 | 1 | Very Wet (>2000 mm/yr) | 56.2092 | 0 | 0 | 2
1985 | 2000 | 300000 | 2 | Very Wet (>2000 mm/yr) | 98.3661 | 0 | 0 | 12
1985 | 2000 | 300000 | 3 | Very Wet (>2000 mm/yr) | 126.4707 | 0 | 0 | 16
1985 | 2005 | 300000 | 1 | Very Wet (>2000 mm/yr) | 88.9262 | 0 | 0 | 15
1985 | 2005 | 300000 | 2 | Very Wet (>2000 mm/yr) | 155.6208 | 0 | 0 | 24
1985 | 2005 | 300000 | 3 | Very Wet (>2000 mm/yr) | 200.0839 | 0 | 1 | 29
1985 | 2010 | 300000 | 1 | Very Wet (>2000 mm/yr) | 139.3577 | 0 | 0 | 28
1985 | 2010 | 300000 | 2 | Very Wet (>2000 mm/yr) | 243.876 | 0 | 3 | 36
1985 | 2010 | 300000 | 3 | Very Wet (>2000 mm/yr) | 313.5548 | 0 | 7 | 36
1985 | 2015 | 300000 | 1 | Very Wet (>2000 mm/yr) | 240.8999 | 0 | 2 | 40
1985 | 2015 | 300000 | 2 | Very Wet (>2000 mm/yr) | 421.5749 | 0 | 9 | 42
1985 | 2015 | 300000 | 3 | Very Wet (>2000 mm/yr) | 542.0249 | 0 | 13 | 42
1985 | 2020 | 300000 | 1 | Very Wet (>2000 mm/yr) | 590.5018 | 0 | 7 | 48
1985 | 2020 | 300000 | 2 | Very Wet (>2000 mm/yr) | 1033.3782 | 3 | 14 | 48
1985 | 2020 | 300000 | 3 | Very Wet (>2000 mm/yr) | 1328.6291 | 5 | 18 | 48
1985 | 2025 | 300000 | 1 | Very Wet (>2000 mm/yr) | 748.0951 | 6 | 18 | 55
1985 | 2025 | 300000 | 2 | Very Wet (>2000 mm/yr) | 1309.1664 | 9 | 25 | 55
1985 | 2025 | 300000 | 3 | Very Wet (>2000 mm/yr) | 1683.214 | 10 | 29 | 55
1985 | 2030 | 300000 | 1 | Very Wet (>2000 mm/yr) | 748.0951 | 11 | 30 | 61
1985 | 2030 | 300000 | 2 | Very Wet (>2000 mm/yr) | 1309.1664 | 14 | 35 | 61
1985 | 2030 | 300000 | 3 | Very Wet (>2000 mm/yr) | 1683.214 | 16 | 35 | 61
1985 | 2035 | 300000 | 1 | Very Wet (>2000 mm/yr) | 748.0951 | 17 | 41 | 63
1985 | 2035 | 300000 | 2 | Very Wet (>2000 mm/yr) | 1309.1664 | 20 | 41 | 63
1985 | 2035 | 300000 | 3 | Very Wet (>2000 mm/yr) | 1683.214 | 22 | 41 | 63
1985 | 2040 | 300000 | 1 | Very Wet (>2000 mm/yr) | 748.0951 | 27 | 47 | 63
1985 | 2040 | 300000 | 2 | Very Wet (>2000 mm/yr) | 1309.1664 | 30 | 47 | 63
1985 | 2040 | 300000 | 3 | Very Wet (>2000 mm/yr) | 1683.214 | 30 | 47 | 63
1985 | 2045 | 300000 | 1 | Very Wet (>2000 mm/yr) | 748.0951 | 35 | 53 | 63
1985 | 2045 | 300000 | 2 | Very Wet (>2000 mm/yr) | 1309.1664 | 35 | 53 | 63
1985 | 2045 | 300000 | 3 | Very Wet (>2000 mm/yr) | 1683.214 | 35 | 53 | 63
1985 | 1990 | 300000 | 1 | Wet (1500-1999 mm/yr) | 22.2903 | 0 | 0 | 0
1985 | 1990 | 300000 | 2 | Wet (1500-1999 mm/yr) | 35.6645 | 0 | 0 | 0
1985 | 1990 | 300000 | 3 | Wet (1500-1999 mm/yr) | 44.5807 | 0 | 0 | 0
1985 | 1995 | 300000 | 1 | Wet (1500-1999 mm/yr) | 46.282 | 0 | 0 | 0
1985 | 1995 | 300000 | 2 | Wet (1500-1999 mm/yr) | 74.0512 | 0 | 0 | 8
1985 | 1995 | 300000 | 3 | Wet (1500-1999 mm/yr) | 92.5641 | 0 | 0 | 12
1985 | 2000 | 300000 | 1 | Wet (1500-1999 mm/yr) | 77.6092 | 0 | 0 | 13
1985 | 2000 | 300000 | 2 | Wet (1500-1999 mm/yr) | 124.1747 | 0 | 0 | 22
1985 | 2000 | 300000 | 3 | Wet (1500-1999 mm/yr) | 155.2184 | 0 | 0 | 27
1985 | 2005 | 300000 | 1 | Wet (1500-1999 mm/yr) | 120.7576 | 0 | 0 | 28
1985 | 2005 | 300000 | 2 | Wet (1500-1999 mm/yr) | 193.2121 | 0 | 0 | 35
1985 | 2005 | 300000 | 3 | Wet (1500-1999 mm/yr) | 241.5152 | 0 | 4 | 35
1985 | 2010 | 300000 | 1 | Wet (1500-1999 mm/yr) | 187.8895 | 0 | 0 | 43
1985 | 2010 | 300000 | 2 | Wet (1500-1999 mm/yr) | 300.6232 | 0 | 6 | 43
1985 | 2010 | 300000 | 3 | Wet (1500-1999 mm/yr) | 375.779 | 0 | 10 | 43
1985 | 2015 | 300000 | 1 | Wet (1500-1999 mm/yr) | 325.7513 | 0 | 5 | 49
1985 | 2015 | 300000 | 2 | Wet (1500-1999 mm/yr) | 521.202 | 0 | 12 | 49
1985 | 2015 | 300000 | 3 | Wet (1500-1999 mm/yr) | 651.5025 | 1 | 16 | 49
1985 | 2020 | 300000 | 1 | Wet (1500-1999 mm/yr) | 756.6627 | 2 | 14 | 56
1985 | 2020 | 300000 | 2 | Wet (1500-1999 mm/yr) | 1210.6604 | 5 | 21 | 56
1985 | 2020 | 300000 | 3 | Wet (1500-1999 mm/yr) | 1513.3255 | 6 | 25 | 56
1985 | 2025 | 300000 | 1 | Wet (1500-1999 mm/yr) | 930.9123 | 7 | 25 | 62
1985 | 2025 | 300000 | 2 | Wet (1500-1999 mm/yr) | 1489.4596 | 10 | 32 | 62
1985 | 2025 | 300000 | 3 | Wet (1500-1999 mm/yr) | 1861.8245 | 12 | 32 | 62
1985 | 2030 | 300000 | 1 | Wet (1500-1999 mm/yr) | 930.9123 | 12 | 38 | 63
1985 | 2030 | 300000 | 2 | Wet (1500-1999 mm/yr) | 1489.4596 | 16 | 39 | 63
1985 | 2030 | 300000 | 3 | Wet (1500-1999 mm/yr) | 1861.8245 | 18 | 39 | 63
1985 | 2035 | 300000 | 1 | Wet (1500-1999 mm/yr) | 930.9123 | 21 | 45 | 63
1985 | 2035 | 300000 | 2 | Wet (1500-1999 mm/yr) | 1489.4596 | 24 | 45 | 63
1985 | 2035 | 300000 | 3 | Wet (1500-1999 mm/yr) | 1861.8245 | 26 | 45 | 63
1985 | 2040 | 300000 | 1 | Wet (1500-1999 mm/yr) | 930.9123 | 30 | 51 | 63
1985 | 2040 | 300000 | 2 | Wet (1500-1999 mm/yr) | 1489.4596 | 31 | 51 | 63
1985 | 2040 | 300000 | 3 | Wet (1500-1999 mm/yr) | 1861.8245 | 31 | 51 | 63
1985 | 2045 | 300000 | 1 | Wet (1500-1999 mm/yr) | 930.9123 | 37 | 58 | 63
1985 | 2045 | 300000 | 2 | Wet (1500-1999 mm/yr) | 1489.4596 | 37 | 58 | 63
1985 | 2045 | 300000 | 3 | Wet (1500-1999 mm/yr) | 1861.8245 | 37 | 58 | 63
1985 | 1990 | 300000 | 1 | Moderately Wet (1000-1499 mm/yr) | 31.1561 | 0 | 0 | 0
1985 | 1990 | 300000 | 2 | Moderately Wet (1000-1499 mm/yr) | 46.7341 | 0 | 0 | 0
1985 | 1990 | 300000 | 3 | Moderately Wet (1000-1499 mm/yr) | 57.1195 | 0 | 0 | 3
1985 | 1995 | 300000 | 1 | Moderately Wet (1000-1499 mm/yr) | 63.5577 | 0 | 0 | 6
1985 | 1995 | 300000 | 2 | Moderately Wet (1000-1499 mm/yr) | 95.3365 | 0 | 0 | 15
1985 | 1995 | 300000 | 3 | Moderately Wet (1000-1499 mm/yr) | 116.5224 | 0 | 0 | 20
1985 | 2000 | 300000 | 1 | Moderately Wet (1000-1499 mm/yr) | 105.082 | 0 | 0 | 28
1985 | 2000 | 300000 | 2 | Moderately Wet (1000-1499 mm/yr) | 157.623 | 0 | 0 | 35
1985 | 2000 | 300000 | 3 | Moderately Wet (1000-1499 mm/yr) | 192.6503 | 0 | 0 | 35
1985 | 2005 | 300000 | 1 | Moderately Wet (1000-1499 mm/yr) | 162.7228 | 0 | 0 | 45
1985 | 2005 | 300000 | 2 | Moderately Wet (1000-1499 mm/yr) | 244.0843 | 0 | 4 | 45
1985 | 2005 | 300000 | 3 | Moderately Wet (1000-1499 mm/yr) | 298.3252 | 0 | 8 | 45
1985 | 2010 | 300000 | 1 | Moderately Wet (1000-1499 mm/yr) | 255.5876 | 0 | 4 | 53
1985 | 2010 | 300000 | 2 | Moderately Wet (1000-1499 mm/yr) | 383.3814 | 0 | 11 | 53
1985 | 2010 | 300000 | 3 | Moderately Wet (1000-1499 mm/yr) | 468.5773 | 0 | 15 | 53
1985 | 2015 | 300000 | 1 | Moderately Wet (1000-1499 mm/yr) | 443.9756 | 0 | 12 | 61
1985 | 2015 | 300000 | 2 | Moderately Wet (1000-1499 mm/yr) | 665.9635 | 1 | 19 | 61
1985 | 2015 | 300000 | 3 | Moderately Wet (1000-1499 mm/yr) | 813.9553 | 3 | 24 | 61
1985 | 2020 | 300000 | 1 | Moderately Wet (1000-1499 mm/yr) | 933.8818 | 3 | 23 | 63
1985 | 2020 | 300000 | 2 | Moderately Wet (1000-1499 mm/yr) | 1400.8227 | 7 | 31 | 63
1985 | 2020 | 300000 | 3 | Moderately Wet (1000-1499 mm/yr) | 1712.1166 | 9 | 31 | 63
1985 | 2025 | 300000 | 1 | Moderately Wet (1000-1499 mm/yr) | 1101.9618 | 9 | 36 | 63
1985 | 2025 | 300000 | 2 | Moderately Wet (1000-1499 mm/yr) | 1652.9427 | 12 | 38 | 63
1985 | 2025 | 300000 | 3 | Moderately Wet (1000-1499 mm/yr) | 2020.2634 | 15 | 38 | 63
1985 | 2030 | 300000 | 1 | Moderately Wet (1000-1499 mm/yr) | 1101.9618 | 14 | 45 | 63
1985 | 2030 | 300000 | 2 | Moderately Wet (1000-1499 mm/yr) | 1652.9427 | 18 | 45 | 63
1985 | 2030 | 300000 | 3 | Moderately Wet (1000-1499 mm/yr) | 2020.2634 | 20 | 45 | 63
1985 | 2035 | 300000 | 1 | Moderately Wet (1000-1499 mm/yr) | 1101.9618 | 25 | 52 | 63
1985 | 2035 | 300000 | 2 | Moderately Wet (1000-1499 mm/yr) | 1652.9427 | 29 | 52 | 63
1985 | 2035 | 300000 | 3 | Moderately Wet (1000-1499 mm/yr) | 2020.2634 | 29 | 52 | 63
1985 | 2040 | 300000 | 1 | Moderately Wet (1000-1499 mm/yr) | 1101.9618 | 34 | 59 | 63
1985 | 2040 | 300000 | 2 | Moderately Wet (1000-1499 mm/yr) | 1652.9427 | 34 | 59 | 63
1985 | 2040 | 300000 | 3 | Moderately Wet (1000-1499 mm/yr) | 2020.2634 | 34 | 59 | 63
1985 | 2045 | 300000 | 1 | Moderately Wet (1000-1499 mm/yr) | 1101.9618 | 41 | 63 | 63
1985 | 2045 | 300000 | 2 | Moderately Wet (1000-1499 mm/yr) | 1652.9427 | 41 | 63 | 63
1985 | 2045 | 300000 | 3 | Moderately Wet (1000-1499 mm/yr) | 2020.2634 | 41 | 63 | 63
1985 | 1990 | 300000 | 1 | Moderately Dry (500-999 mm/yr) | 36.3488 | 0 | 0 | 0
1985 | 1990 | 300000 | 2 | Moderately Dry (500-999 mm/yr) | 51.9268 | 0 | 0 | 1
1985 | 1990 | 300000 | 3 | Moderately Dry (500-999 mm/yr) | 62.3122 | 0 | 0 | 5
1985 | 1995 | 300000 | 1 | Moderately Dry (500-999 mm/yr) | 74.1506 | 0 | 0 | 9
1985 | 1995 | 300000 | 2 | Moderately Dry (500-999 mm/yr) | 105.9295 | 0 | 0 | 18
1985 | 1995 | 300000 | 3 | Moderately Dry (500-999 mm/yr) | 127.1154 | 0 | 0 | 22
1985 | 2000 | 300000 | 1 | Moderately Dry (500-999 mm/yr) | 122.5956 | 0 | 0 | 31
1985 | 2000 | 300000 | 2 | Moderately Dry (500-999 mm/yr) | 175.1366 | 0 | 0 | 35
1985 | 2000 | 300000 | 3 | Moderately Dry (500-999 mm/yr) | 210.164 | 0 | 1 | 35
1985 | 2005 | 300000 | 1 | Moderately Dry (500-999 mm/yr) | 189.8433 | 0 | 0 | 45
1985 | 2005 | 300000 | 2 | Moderately Dry (500-999 mm/yr) | 271.2047 | 0 | 6 | 45
1985 | 2005 | 300000 | 3 | Moderately Dry (500-999 mm/yr) | 325.4457 | 0 | 10 | 45
1985 | 2010 | 300000 | 1 | Moderately Dry (500-999 mm/yr) | 298.1855 | 0 | 6 | 53
1985 | 2010 | 300000 | 2 | Moderately Dry (500-999 mm/yr) | 425.9793 | 0 | 13 | 53
1985 | 2010 | 300000 | 3 | Moderately Dry (500-999 mm/yr) | 511.1752 | 0 | 17 | 53
1985 | 2015 | 300000 | 1 | Moderately Dry (500-999 mm/yr) | 517.9716 | 0 | 14 | 61
1985 | 2015 | 300000 | 2 | Moderately Dry (500-999 mm/yr) | 739.9594 | 2 | 22 | 61
1985 | 2015 | 300000 | 3 | Moderately Dry (500-999 mm/yr) | 887.9513 | 4 | 26 | 61
1985 | 2020 | 300000 | 1 | Moderately Dry (500-999 mm/yr) | 1089.5288 | 5 | 25 | 63
1985 | 2020 | 300000 | 2 | Moderately Dry (500-999 mm/yr) | 1556.4697 | 8 | 31 | 63
1985 | 2020 | 300000 | 3 | Moderately Dry (500-999 mm/yr) | 1867.7636 | 10 | 31 | 63
1985 | 2025 | 300000 | 1 | Moderately Dry (500-999 mm/yr) | 1285.6221 | 10 | 38 | 63
1985 | 2025 | 300000 | 2 | Moderately Dry (500-999 mm/yr) | 1836.6031 | 13 | 38 | 63
1985 | 2025 | 300000 | 3 | Moderately Dry (500-999 mm/yr) | 2203.9237 | 16 | 38 | 63
1985 | 2030 | 300000 | 1 | Moderately Dry (500-999 mm/yr) | 1285.6221 | 16 | 45 | 63
1985 | 2030 | 300000 | 2 | Moderately Dry (500-999 mm/yr) | 1836.6031 | 19 | 45 | 63
1985 | 2030 | 300000 | 3 | Moderately Dry (500-999 mm/yr) | 2203.9237 | 22 | 45 | 63
1985 | 2035 | 300000 | 1 | Moderately Dry (500-999 mm/yr) | 1285.6221 | 26 | 52 | 63
1985 | 2035 | 300000 | 2 | Moderately Dry (500-999 mm/yr) | 1836.6031 | 29 | 52 | 63
1985 | 2035 | 300000 | 3 | Moderately Dry (500-999 mm/yr) | 2203.9237 | 29 | 52 | 63
1985 | 2040 | 300000 | 1 | Moderately Dry (500-999 mm/yr) | 1285.6221 | 34 | 59 | 63
1985 | 2040 | 300000 | 2 | Moderately Dry (500-999 mm/yr) | 1836.6031 | 34 | 59 | 63
1985 | 2040 | 300000 | 3 | Moderately Dry (500-999 mm/yr) | 2203.9237 | 34 | 59 | 63
1985 | 2045 | 300000 | 1 | Moderately Dry (500-999 mm/yr) | 1285.6221 | 41 | 63 | 63
1985 | 2045 | 300000 | 2 | Moderately Dry (500-999 mm/yr) | 1836.6031 | 41 | 63 | 63
1985 | 2045 | 300000 | 3 | Moderately Dry (500-999 mm/yr) | 2203.9237 | 41 | 63 | 63
1985 | 1990 | 300000 | 1 | Dry (<500 mm/yr) | 41.5414 | 0 | 0 | 0
1985 | 1990 | 300000 | 2 | Dry (<500 mm/yr) | 57.1195 | 0 | 0 | 3
1985 | 1990 | 300000 | 3 | Dry (<500 mm/yr) | 67.5048 | 0 | 0 | 7
1985 | 1995 | 300000 | 1 | Dry (<500 mm/yr) | 84.7436 | 0 | 0 | 12
1985 | 1995 | 300000 | 2 | Dry (<500 mm/yr) | 116.5224 | 0 | 0 | 20
1985 | 1995 | 300000 | 3 | Dry (<500 mm/yr) | 137.7083 | 0 | 0 | 24
1985 | 2000 | 300000 | 1 | Dry (<500 mm/yr) | 140.1093 | 0 | 0 | 35
1985 | 2000 | 300000 | 2 | Dry (<500 mm/yr) | 192.6503 | 0 | 0 | 35
1985 | 2000 | 300000 | 3 | Dry (<500 mm/yr) | 227.6776 | 0 | 3 | 35
1985 | 2005 | 300000 | 1 | Dry (<500 mm/yr) | 216.9638 | 0 | 2 | 45
1985 | 2005 | 300000 | 2 | Dry (<500 mm/yr) | 298.3252 | 0 | 8 | 45
1985 | 2005 | 300000 | 3 | Dry (<500 mm/yr) | 352.5662 | 0 | 11 | 45
1985 | 2010 | 300000 | 1 | Dry (<500 mm/yr) | 340.7835 | 0 | 9 | 53
1985 | 2010 | 300000 | 2 | Dry (<500 mm/yr) | 468.5773 | 0 | 15 | 53
1985 | 2010 | 300000 | 3 | Dry (<500 mm/yr) | 553.7731 | 0 | 19 | 53
1985 | 2015 | 300000 | 1 | Dry (<500 mm/yr) | 591.9675 | 0 | 17 | 61
1985 | 2015 | 300000 | 2 | Dry (<500 mm/yr) | 813.9553 | 3 | 24 | 61
1985 | 2015 | 300000 | 3 | Dry (<500 mm/yr) | 961.9472 | 5 | 26 | 61
1985 | 2020 | 300000 | 1 | Dry (<500 mm/yr) | 1245.1757 | 6 | 28 | 63
1985 | 2020 | 300000 | 2 | Dry (<500 mm/yr) | 1712.1166 | 9 | 31 | 63
1985 | 2020 | 300000 | 3 | Dry (<500 mm/yr) | 2023.4106 | 11 | 31 | 63
1985 | 2025 | 300000 | 1 | Dry (<500 mm/yr) | 1469.2824 | 11 | 38 | 63
1985 | 2025 | 300000 | 2 | Dry (<500 mm/yr) | 2020.2634 | 15 | 38 | 63
1985 | 2025 | 300000 | 3 | Dry (<500 mm/yr) | 2387.584 | 17 | 38 | 63
1985 | 2030 | 300000 | 1 | Dry (<500 mm/yr) | 1469.2824 | 17 | 45 | 63
1985 | 2030 | 300000 | 2 | Dry (<500 mm/yr) | 2020.2634 | 20 | 45 | 63
1985 | 2030 | 300000 | 3 | Dry (<500 mm/yr) | 2387.584 | 23 | 45 | 63
1985 | 2035 | 300000 | 1 | Dry (<500 mm/yr) | 1469.2824 | 28 | 52 | 63
1985 | 2035 | 300000 | 2 | Dry (<500 mm/yr) | 2020.2634 | 29 | 52 | 63
1985 | 2035 | 300000 | 3 | Dry (<500 mm/yr) | 2387.584 | 29 | 52 | 63
1985 | 2040 | 300000 | 1 | Dry (<500 mm/yr) | 1469.2824 | 34 | 59 | 63
1985 | 2040 | 300000 | 2 | Dry (<500 mm/yr) | 2020.2634 | 34 | 59 | 63
1985 | 2040 | 300000 | 3 | Dry (<500 mm/yr) | 2387.584 | 34 | 59 | 63
1985 | 2045 | 300000 | 1 | Dry (<500 mm/yr) | 1469.2824 | 41 | 63 | 63
1985 | 2045 | 300000 | 2 | Dry (<500 mm/yr) | 2020.2634 | 41 | 63 | 63
1985 | 2045 | 300000 | 3 | Dry (<500 mm/yr) | 2387.584 | 41 | 63 | 63
1990 | 1995 | 300000 | 1 | Very Wet (>2000 mm/yr) | 21.0129 | 0 | 0 | 0
1990 | 1995 | 300000 | 2 | Very Wet (>2000 mm/yr) | 36.7725 | 0 | 0 | 0
1990 | 1995 | 300000 | 3 | Very Wet (>2000 mm/yr) | 47.279 | 0 | 0 | 0
1990 | 2000 | 300000 | 1 | Very Wet (>2000 mm/yr) | 44.9098 | 0 | 0 | 0
1990 | 2000 | 300000 | 2 | Very Wet (>2000 mm/yr) | 78.5922 | 0 | 0 | 8
1990 | 2000 | 300000 | 3 | Very Wet (>2000 mm/yr) | 101.0471 | 0 | 0 | 12
1990 | 2005 | 300000 | 1 | Very Wet (>2000 mm/yr) | 78.1726 | 0 | 0 | 11
1990 | 2005 | 300000 | 2 | Very Wet (>2000 mm/yr) | 136.802 | 0 | 0 | 21
1990 | 2005 | 300000 | 3 | Very Wet (>2000 mm/yr) | 175.8883 | 0 | 0 | 25
1990 | 2010 | 300000 | 1 | Very Wet (>2000 mm/yr) | 129.1284 | 0 | 0 | 25
1990 | 2010 | 300000 | 2 | Very Wet (>2000 mm/yr) | 225.9747 | 0 | 2 | 34
1990 | 2010 | 300000 | 3 | Very Wet (>2000 mm/yr) | 290.5389 | 0 | 6 | 34
1990 | 2015 | 300000 | 1 | Very Wet (>2000 mm/yr) | 231.1746 | 0 | 2 | 38
1990 | 2015 | 300000 | 2 | Very Wet (>2000 mm/yr) | 404.5556 | 0 | 8 | 41
1990 | 2015 | 300000 | 3 | Very Wet (>2000 mm/yr) | 520.1429 | 0 | 12 | 41
1990 | 2020 | 300000 | 1 | Very Wet (>2000 mm/yr) | 581.2414 | 0 | 7 | 47
1990 | 2020 | 300000 | 2 | Very Wet (>2000 mm/yr) | 1017.1724 | 3 | 14 | 47
1990 | 2020 | 300000 | 3 | Very Wet (>2000 mm/yr) | 1307.7931 | 5 | 18 | 47
1990 | 2025 | 300000 | 1 | Very Wet (>2000 mm/yr) | 738.9905 | 6 | 19 | 54
1990 | 2025 | 300000 | 2 | Very Wet (>2000 mm/yr) | 1293.2334 | 8 | 26 | 54
1990 | 2025 | 300000 | 3 | Very Wet (>2000 mm/yr) | 1662.7287 | 10 | 30 | 54
1990 | 2030 | 300000 | 1 | Very Wet (>2000 mm/yr) | 738.9905 | 11 | 29 | 61
1990 | 2030 | 300000 | 2 | Very Wet (>2000 mm/yr) | 1293.2334 | 14 | 34 | 61
1990 | 2030 | 300000 | 3 | Very Wet (>2000 mm/yr) | 1662.7287 | 16 | 34 | 61
1990 | 2035 | 300000 | 1 | Very Wet (>2000 mm/yr) | 738.9905 | 17 | 41 | 67
1990 | 2035 | 300000 | 2 | Very Wet (>2000 mm/yr) | 1293.2334 | 20 | 41 | 67
1990 | 2035 | 300000 | 3 | Very Wet (>2000 mm/yr) | 1662.7287 | 22 | 41 | 67
1990 | 2040 | 300000 | 1 | Very Wet (>2000 mm/yr) | 738.9905 | 28 | 47 | 68
1990 | 2040 | 300000 | 2 | Very Wet (>2000 mm/yr) | 1293.2334 | 31 | 47 | 68
1990 | 2040 | 300000 | 3 | Very Wet (>2000 mm/yr) | 1662.7287 | 31 | 47 | 68
1990 | 2045 | 300000 | 1 | Very Wet (>2000 mm/yr) | 738.9905 | 35 | 53 | 68
1990 | 2045 | 300000 | 2 | Very Wet (>2000 mm/yr) | 1293.2334 | 35 | 53 | 68
1990 | 2045 | 300000 | 3 | Very Wet (>2000 mm/yr) | 1662.7287 | 35 | 53 | 68
1990 | 1995 | 300000 | 1 | Wet (1500-1999 mm/yr) | 29.2021 | 0 | 0 | 0
1990 | 1995 | 300000 | 2 | Wet (1500-1999 mm/yr) | 46.7233 | 0 | 0 | 0
1990 | 1995 | 300000 | 3 | Wet (1500-1999 mm/yr) | 58.4041 | 0 | 0 | 3
1990 | 2000 | 300000 | 1 | Wet (1500-1999 mm/yr) | 61.3584 | 0 | 0 | 4
1990 | 2000 | 300000 | 2 | Wet (1500-1999 mm/yr) | 98.1735 | 0 | 0 | 13
1990 | 2000 | 300000 | 3 | Wet (1500-1999 mm/yr) | 122.7168 | 0 | 0 | 17
1990 | 2005 | 300000 | 1 | Wet (1500-1999 mm/yr) | 105.2919 | 0 | 0 | 23
1990 | 2005 | 300000 | 2 | Wet (1500-1999 mm/yr) | 168.4671 | 0 | 0 | 32
1990 | 2005 | 300000 | 3 | Wet (1500-1999 mm/yr) | 210.5838 | 0 | 1 | 33
1990 | 2010 | 300000 | 1 | Wet (1500-1999 mm/yr) | 173.1777 | 0 | 0 | 38
1990 | 2010 | 300000 | 2 | Wet (1500-1999 mm/yr) | 277.0843 | 0 | 5 | 40
1990 | 2010 | 300000 | 3 | Wet (1500-1999 mm/yr) | 346.3554 | 0 | 9 | 40
1990 | 2015 | 300000 | 1 | Wet (1500-1999 mm/yr) | 311.7636 | 0 | 5 | 48
1990 | 2015 | 300000 | 2 | Wet (1500-1999 mm/yr) | 498.8218 | 0 | 11 | 48
1990 | 2015 | 300000 | 3 | Wet (1500-1999 mm/yr) | 623.5272 | 1 | 15 | 48
1990 | 2020 | 300000 | 1 | Wet (1500-1999 mm/yr) | 743.3444 | 2 | 12 | 54
1990 | 2020 | 300000 | 2 | Wet (1500-1999 mm/yr) | 1189.351 | 4 | 19 | 54
1990 | 2020 | 300000 | 3 | Wet (1500-1999 mm/yr) | 1486.6887 | 6 | 23 | 54
1990 | 2025 | 300000 | 1 | Wet (1500-1999 mm/yr) | 917.8231 | 7 | 25 | 61
1990 | 2025 | 300000 | 2 | Wet (1500-1999 mm/yr) | 1468.517 | 10 | 33 | 61
1990 | 2025 | 300000 | 3 | Wet (1500-1999 mm/yr) | 1835.6462 | 12 | 33 | 61
1990 | 2030 | 300000 | 1 | Wet (1500-1999 mm/yr) | 917.8231 | 12 | 36 | 68
1990 | 2030 | 300000 | 2 | Wet (1500-1999 mm/yr) | 1468.517 | 15 | 38 | 68
1990 | 2030 | 300000 | 3 | Wet (1500-1999 mm/yr) | 1835.6462 | 17 | 38 | 68
1990 | 2035 | 300000 | 1 | Wet (1500-1999 mm/yr) | 917.8231 | 20 | 45 | 68
1990 | 2035 | 300000 | 2 | Wet (1500-1999 mm/yr) | 1468.517 | 23 | 45 | 68
1990 | 2035 | 300000 | 3 | Wet (1500-1999 mm/yr) | 1835.6462 | 25 | 45 | 68
1990 | 2040 | 300000 | 1 | Wet (1500-1999 mm/yr) | 917.8231 | 31 | 51 | 68
1990 | 2040 | 300000 | 2 | Wet (1500-1999 mm/yr) | 1468.517 | 32 | 51 | 68
1990 | 2040 | 300000 | 3 | Wet (1500-1999 mm/yr) | 1835.6462 | 32 | 51 | 68
1990 | 2045 | 300000 | 1 | Wet (1500-1999 mm/yr) | 917.8231 | 37 | 57 | 68
1990 | 2045 | 300000 | 2 | Wet (1500-1999 mm/yr) | 1468.517 | 37 | 57 | 68
1990 | 2045 | 300000 | 3 | Wet (1500-1999 mm/yr) | 1835.6462 | 37 | 57 | 68
1990 | 1995 | 300000 | 1 | Moderately Wet (1000-1499 mm/yr) | 39.5969 | 0 | 0 | 0
1990 | 1995 | 300000 | 2 | Moderately Wet (1000-1499 mm/yr) | 59.3953 | 0 | 0 | 4
1990 | 1995 | 300000 | 3 | Moderately Wet (1000-1499 mm/yr) | 72.5943 | 0 | 0 | 8
1990 | 2000 | 300000 | 1 | Moderately Wet (1000-1499 mm/yr) | 82.2844 | 0 | 0 | 16
1990 | 2000 | 300000 | 2 | Moderately Wet (1000-1499 mm/yr) | 123.4266 | 0 | 0 | 25
1990 | 2000 | 300000 | 3 | Moderately Wet (1000-1499 mm/yr) | 150.8547 | 0 | 0 | 29
1990 | 2005 | 300000 | 1 | Moderately Wet (1000-1499 mm/yr) | 141.0269 | 0 | 0 | 38
1990 | 2005 | 300000 | 2 | Moderately Wet (1000-1499 mm/yr) | 211.5403 | 0 | 1 | 40
1990 | 2005 | 300000 | 3 | Moderately Wet (1000-1499 mm/yr) | 258.5493 | 0 | 5 | 40
1990 | 2010 | 300000 | 1 | Moderately Wet (1000-1499 mm/yr) | 234.949 | 0 | 2 | 50
1990 | 2010 | 300000 | 2 | Moderately Wet (1000-1499 mm/yr) | 352.4235 | 0 | 9 | 50
1990 | 2010 | 300000 | 3 | Moderately Wet (1000-1499 mm/yr) | 430.7399 | 0 | 13 | 50
1990 | 2015 | 300000 | 1 | Moderately Wet (1000-1499 mm/yr) | 424.3525 | 0 | 9 | 58
1990 | 2015 | 300000 | 2 | Moderately Wet (1000-1499 mm/yr) | 636.5288 | 1 | 16 | 58
1990 | 2015 | 300000 | 3 | Moderately Wet (1000-1499 mm/yr) | 777.9797 | 3 | 20 | 58
1990 | 2020 | 300000 | 1 | Moderately Wet (1000-1499 mm/yr) | 915.198 | 3 | 22 | 66
1990 | 2020 | 300000 | 2 | Moderately Wet (1000-1499 mm/yr) | 1372.797 | 6 | 29 | 66
1990 | 2020 | 300000 | 3 | Moderately Wet (1000-1499 mm/yr) | 1677.863 | 8 | 31 | 66
1990 | 2025 | 300000 | 1 | Moderately Wet (1000-1499 mm/yr) | 1083.6066 | 9 | 34 | 68
1990 | 2025 | 300000 | 2 | Moderately Wet (1000-1499 mm/yr) | 1625.4099 | 12 | 37 | 68
1990 | 2025 | 300000 | 3 | Moderately Wet (1000-1499 mm/yr) | 1986.6121 | 14 | 37 | 68
1990 | 2030 | 300000 | 1 | Moderately Wet (1000-1499 mm/yr) | 1083.6066 | 14 | 44 | 68
1990 | 2030 | 300000 | 2 | Moderately Wet (1000-1499 mm/yr) | 1625.4099 | 18 | 44 | 68
1990 | 2030 | 300000 | 3 | Moderately Wet (1000-1499 mm/yr) | 1986.6121 | 20 | 44 | 68
1990 | 2035 | 300000 | 1 | Moderately Wet (1000-1499 mm/yr) | 1083.6066 | 25 | 51 | 68
1990 | 2035 | 300000 | 2 | Moderately Wet (1000-1499 mm/yr) | 1625.4099 | 29 | 51 | 68
1990 | 2035 | 300000 | 3 | Moderately Wet (1000-1499 mm/yr) | 1986.6121 | 29 | 51 | 68
1990 | 2040 | 300000 | 1 | Moderately Wet (1000-1499 mm/yr) | 1083.6066 | 34 | 58 | 68
1990 | 2040 | 300000 | 2 | Moderately Wet (1000-1499 mm/yr) | 1625.4099 | 34 | 58 | 68
1990 | 2040 | 300000 | 3 | Moderately Wet (1000-1499 mm/yr) | 1986.6121 | 34 | 58 | 68
1990 | 2045 | 300000 | 1 | Moderately Wet (1000-1499 mm/yr) | 1083.6066 | 40 | 65 | 68
1990 | 2045 | 300000 | 2 | Moderately Wet (1000-1499 mm/yr) | 1625.4099 | 40 | 65 | 68
1990 | 2045 | 300000 | 3 | Moderately Wet (1000-1499 mm/yr) | 1986.6121 | 40 | 65 | 68
1990 | 1995 | 300000 | 1 | Moderately Dry (500-999 mm/yr) | 46.1964 | 0 | 0 | 0
1990 | 1995 | 300000 | 2 | Moderately Dry (500-999 mm/yr) | 65.9948 | 0 | 0 | 6
1990 | 1995 | 300000 | 3 | Moderately Dry (500-999 mm/yr) | 79.1938 | 0 | 0 | 10
1990 | 2000 | 300000 | 1 | Moderately Dry (500-999 mm/yr) | 95.9984 | 0 | 0 | 19
1990 | 2000 | 300000 | 2 | Moderately Dry (500-999 mm/yr) | 137.1406 | 0 | 0 | 28
1990 | 2000 | 300000 | 3 | Moderately Dry (500-999 mm/yr) | 164.5688 | 0 | 0 | 29
1990 | 2005 | 300000 | 1 | Moderately Dry (500-999 mm/yr) | 164.5314 | 0 | 0 | 40
1990 | 2005 | 300000 | 2 | Moderately Dry (500-999 mm/yr) | 235.0448 | 0 | 3 | 40
1990 | 2005 | 300000 | 3 | Moderately Dry (500-999 mm/yr) | 282.0538 | 0 | 6 | 40
1990 | 2010 | 300000 | 1 | Moderately Dry (500-999 mm/yr) | 274.1072 | 0 | 5 | 50
1990 | 2010 | 300000 | 2 | Moderately Dry (500-999 mm/yr) | 391.5817 | 0 | 11 | 50
1990 | 2010 | 300000 | 3 | Moderately Dry (500-999 mm/yr) | 469.898 | 0 | 15 | 50
1990 | 2015 | 300000 | 1 | Moderately Dry (500-999 mm/yr) | 495.078 | 0 | 11 | 58
1990 | 2015 | 300000 | 2 | Moderately Dry (500-999 mm/yr) | 707.2542 | 2 | 18 | 58
1990 | 2015 | 300000 | 3 | Moderately Dry (500-999 mm/yr) | 848.7051 | 4 | 22 | 58
1990 | 2020 | 300000 | 1 | Moderately Dry (500-999 mm/yr) | 1067.731 | 4 | 24 | 66
1990 | 2020 | 300000 | 2 | Moderately Dry (500-999 mm/yr) | 1525.33 | 7 | 31 | 66
1990 | 2020 | 300000 | 3 | Moderately Dry (500-999 mm/yr) | 1830.396 | 9 | 31 | 66
1990 | 2025 | 300000 | 1 | Moderately Dry (500-999 mm/yr) | 1264.2077 | 10 | 37 | 68
1990 | 2025 | 300000 | 2 | Moderately Dry (500-999 mm/yr) | 1806.011 | 13 | 37 | 68
1990 | 2025 | 300000 | 3 | Moderately Dry (500-999 mm/yr) | 2167.2132 | 15 | 37 | 68
1990 | 2030 | 300000 | 1 | Moderately Dry (500-999 mm/yr) | 1264.2077 | 15 | 44 | 68
1990 | 2030 | 300000 | 2 | Moderately Dry (500-999 mm/yr) | 1806.011 | 19 | 44 | 68
1990 | 2030 | 300000 | 3 | Moderately Dry (500-999 mm/yr) | 2167.2132 | 21 | 44 | 68
1990 | 2035 | 300000 | 1 | Moderately Dry (500-999 mm/yr) | 1264.2077 | 26 | 51 | 68
1990 | 2035 | 300000 | 2 | Moderately Dry (500-999 mm/yr) | 1806.011 | 29 | 51 | 68
1990 | 2035 | 300000 | 3 | Moderately Dry (500-999 mm/yr) | 2167.2132 | 29 | 51 | 68
1990 | 2040 | 300000 | 1 | Moderately Dry (500-999 mm/yr) | 1264.2077 | 34 | 58 | 68
1990 | 2040 | 300000 | 2 | Moderately Dry (500-999 mm/yr) | 1806.011 | 34 | 58 | 68
1990 | 2040 | 300000 | 3 | Moderately Dry (500-999 mm/yr) | 2167.2132 | 34 | 58 | 68
1990 | 2045 | 300000 | 1 | Moderately Dry (500-999 mm/yr) | 1264.2077 | 40 | 65 | 68
1990 | 2045 | 300000 | 2 | Moderately Dry (500-999 mm/yr) | 1806.011 | 40 | 65 | 68
1990 | 2045 | 300000 | 3 | Moderately Dry (500-999 mm/yr) | 2167.2132 | 40 | 65 | 68
1990 | 1995 | 300000 | 1 | Dry (<500 mm/yr) | 52.7958 | 0 | 0 | 2
1990 | 1995 | 300000 | 2 | Dry (<500 mm/yr) | 72.5943 | 0 | 0 | 8
1990 | 1995 | 300000 | 3 | Dry (<500 mm/yr) | 85.7933 | 0 | 0 | 12
1990 | 2000 | 300000 | 1 | Dry (<500 mm/yr) | 109.7125 | 0 | 0 | 22
1990 | 2000 | 300000 | 2 | Dry (<500 mm/yr) | 150.8547 | 0 | 0 | 29
1990 | 2000 | 300000 | 3 | Dry (<500 mm/yr) | 178.2828 | 0 | 0 | 29
1990 | 2005 | 300000 | 1 | Dry (<500 mm/yr) | 188.0359 | 0 | 0 | 40
1990 | 2005 | 300000 | 2 | Dry (<500 mm/yr) | 258.5493 | 0 | 5 | 40
1990 | 2005 | 300000 | 3 | Dry (<500 mm/yr) | 305.5583 | 0 | 8 | 40
1990 | 2010 | 300000 | 1 | Dry (<500 mm/yr) | 313.2654 | 0 | 7 | 50
1990 | 2010 | 300000 | 2 | Dry (<500 mm/yr) | 430.7399 | 0 | 13 | 50
1990 | 2010 | 300000 | 3 | Dry (<500 mm/yr) | 509.0562 | 0 | 16 | 50
1990 | 2015 | 300000 | 1 | Dry (<500 mm/yr) | 565.8034 | 0 | 14 | 58
1990 | 2015 | 300000 | 2 | Dry (<500 mm/yr) | 777.9797 | 3 | 20 | 58
1990 | 2015 | 300000 | 3 | Dry (<500 mm/yr) | 919.4305 | 5 | 24 | 58
1990 | 2020 | 300000 | 1 | Dry (<500 mm/yr) | 1220.264 | 5 | 27 | 66
1990 | 2020 | 300000 | 2 | Dry (<500 mm/yr) | 1677.863 | 8 | 31 | 66
1990 | 2020 | 300000 | 3 | Dry (<500 mm/yr) | 1982.929 | 10 | 31 | 66
1990 | 2025 | 300000 | 1 | Dry (<500 mm/yr) | 1444.8088 | 11 | 37 | 68
1990 | 2025 | 300000 | 2 | Dry (<500 mm/yr) | 1986.6121 | 14 | 37 | 68
1990 | 2025 | 300000 | 3 | Dry (<500 mm/yr) | 2347.8143 | 16 | 37 | 68
1990 | 2030 | 300000 | 1 | Dry (<500 mm/yr) | 1444.8088 | 17 | 44 | 68
1990 | 2030 | 300000 | 2 | Dry (<500 mm/yr) | 1986.6121 | 20 | 44 | 68
1990 | 2030 | 300000 | 3 | Dry (<500 mm/yr) | 2347.8143 | 22 | 44 | 68
1990 | 2035 | 300000 | 1 | Dry (<500 mm/yr) | 1444.8088 | 27 | 51 | 68
1990 | 2035 | 300000 | 2 | Dry (<500 mm/yr) | 1986.6121 | 29 | 51 | 68
1990 | 2035 | 300000 | 3 | Dry (<500 mm/yr) | 2347.8143 | 29 | 51 | 68
1990 | 2040 | 300000 | 1 | Dry (<500 mm/yr) | 1444.8088 | 34 | 58 | 68
1990 | 2040 | 300000 | 2 | Dry (<500 mm/yr) | 1986.6121 | 34 | 58 | 68
1990 | 2040 | 300000 | 3 | Dry (<500 mm/yr) | 2347.8143 | 34 | 58 | 68
1990 | 2045 | 300000 | 1 | Dry (<500 mm/yr) | 1444.8088 | 40 | 65 | 68
1990 | 2045 | 300000 | 2 | Dry (<500 mm/yr) | 1986.6121 | 40 | 65 | 68
1990 | 2045 | 300000 | 3 | Dry (<500 mm/yr) | 2347.8143 | 40 | 65 | 68
1995 | 2000 | 300000 | 1 | Very Wet (>2000 mm/yr) | 28.8916 | 0 | 0 | 0
1995 | 2000 | 300000 | 2 | Very Wet (>2000 mm/yr) | 50.5603 | 0 | 0 | 1
1995 | 2000 | 300000 | 3 | Very Wet (>2000 mm/yr) | 65.0061 | 0 | 0 | 5
1995 | 2005 | 300000 | 1 | Very Wet (>2000 mm/yr) | 62.932 | 0 | 0 | 4
1995 | 2005 | 300000 | 2 | Very Wet (>2000 mm/yr) | 110.1309 | 0 | 0 | 13
1995 | 2005 | 300000 | 3 | Very Wet (>2000 mm/yr) | 141.5969 | 0 | 0 | 17
1995 | 2010 | 300000 | 1 | Very Wet (>2000 mm/yr) | 114.6237 | 0 | 0 | 21
1995 | 2010 | 300000 | 2 | Very Wet (>2000 mm/yr) | 200.5914 | 0 | 1 | 31
1995 | 2010 | 300000 | 3 | Very Wet (>2000 mm/yr) | 257.9033 | 0 | 4 | 33
1995 | 2015 | 300000 | 1 | Very Wet (>2000 mm/yr) | 217.3773 | 0 | 1 | 35
1995 | 2015 | 300000 | 2 | Very Wet (>2000 mm/yr) | 380.4103 | 0 | 7 | 39
1995 | 2015 | 300000 | 3 | Very Wet (>2000 mm/yr) | 489.099 | 0 | 11 | 39
1995 | 2020 | 300000 | 1 | Very Wet (>2000 mm/yr) | 568.1299 | 0 | 7 | 46
1995 | 2020 | 300000 | 2 | Very Wet (>2000 mm/yr) | 994.2273 | 3 | 13 | 46
1995 | 2020 | 300000 | 3 | Very Wet (>2000 mm/yr) | 1278.2923 | 4 | 17 | 46
1995 | 2025 | 300000 | 1 | Very Wet (>2000 mm/yr) | 726.1217 | 5 | 17 | 53
1995 | 2025 | 300000 | 2 | Very Wet (>2000 mm/yr) | 1270.713 | 8 | 24 | 53
1995 | 2025 | 300000 | 3 | Very Wet (>2000 mm/yr) | 1633.7739 | 10 | 28 | 53
1995 | 2030 | 300000 | 1 | Very Wet (>2000 mm/yr) | 726.1217 | 11 | 30 | 60
1995 | 2030 | 300000 | 2 | Very Wet (>2000 mm/yr) | 1270.713 | 14 | 36 | 60
1995 | 2030 | 300000 | 3 | Very Wet (>2000 mm/yr) | 1633.7739 | 16 | 36 | 60
1995 | 2035 | 300000 | 1 | Very Wet (>2000 mm/yr) | 726.1217 | 17 | 40 | 67
1995 | 2035 | 300000 | 2 | Very Wet (>2000 mm/yr) | 1270.713 | 20 | 40 | 67
1995 | 2035 | 300000 | 3 | Very Wet (>2000 mm/yr) | 1633.7739 | 22 | 40 | 67
1995 | 2040 | 300000 | 1 | Very Wet (>2000 mm/yr) | 726.1217 | 28 | 47 | 73
1995 | 2040 | 300000 | 2 | Very Wet (>2000 mm/yr) | 1270.713 | 31 | 47 | 73
1995 | 2040 | 300000 | 3 | Very Wet (>2000 mm/yr) | 1633.7739 | 31 | 47 | 73
1995 | 2045 | 300000 | 1 | Very Wet (>2000 mm/yr) | 726.1217 | 37 | 53 | 73
1995 | 2045 | 300000 | 2 | Very Wet (>2000 mm/yr) | 1270.713 | 37 | 53 | 73
1995 | 2045 | 300000 | 3 | Very Wet (>2000 mm/yr) | 1633.7739 | 37 | 53 | 73
1995 | 2000 | 300000 | 1 | Wet (1500-1999 mm/yr) | 39.0214 | 0 | 0 | 0
1995 | 2000 | 300000 | 2 | Wet (1500-1999 mm/yr) | 62.4343 | 0 | 0 | 4
1995 | 2000 | 300000 | 3 | Wet (1500-1999 mm/yr) | 78.0429 | 0 | 0 | 8
1995 | 2005 | 300000 | 1 | Wet (1500-1999 mm/yr) | 84.0393 | 0 | 0 | 13
1995 | 2005 | 300000 | 2 | Wet (1500-1999 mm/yr) | 134.4629 | 0 | 0 | 22
1995 | 2005 | 300000 | 3 | Wet (1500-1999 mm/yr) | 168.0786 | 0 | 0 | 26
1995 | 2010 | 300000 | 1 | Wet (1500-1999 mm/yr) | 152.9515 | 0 | 0 | 33
1995 | 2010 | 300000 | 2 | Wet (1500-1999 mm/yr) | 244.7224 | 0 | 3 | 38
1995 | 2010 | 300000 | 3 | Wet (1500-1999 mm/yr) | 305.903 | 0 | 6 | 38
1995 | 2015 | 300000 | 1 | Wet (1500-1999 mm/yr) | 292.5237 | 0 | 4 | 45
1995 | 2015 | 300000 | 2 | Wet (1500-1999 mm/yr) | 468.0379 | 0 | 10 | 45
1995 | 2015 | 300000 | 3 | Wet (1500-1999 mm/yr) | 585.0474 | 0 | 14 | 45
1995 | 2020 | 300000 | 1 | Wet (1500-1999 mm/yr) | 725.0594 | 1 | 11 | 53
1995 | 2020 | 300000 | 2 | Wet (1500-1999 mm/yr) | 1160.095 | 4 | 17 | 53
1995 | 2020 | 300000 | 3 | Wet (1500-1999 mm/yr) | 1450.1188 | 6 | 21 | 53
1995 | 2025 | 300000 | 1 | Wet (1500-1999 mm/yr) | 899.8779 | 7 | 24 | 60
1995 | 2025 | 300000 | 2 | Wet (1500-1999 mm/yr) | 1439.8046 | 10 | 31 | 60
1995 | 2025 | 300000 | 3 | Wet (1500-1999 mm/yr) | 1799.7558 | 11 | 32 | 60
1995 | 2030 | 300000 | 1 | Wet (1500-1999 mm/yr) | 899.8779 | 12 | 37 | 68
1995 | 2030 | 300000 | 2 | Wet (1500-1999 mm/yr) | 1439.8046 | 15 | 39 | 68
1995 | 2030 | 300000 | 3 | Wet (1500-1999 mm/yr) | 1799.7558 | 17 | 39 | 68
1995 | 2035 | 300000 | 1 | Wet (1500-1999 mm/yr) | 899.8779 | 20 | 44 | 73
1995 | 2035 | 300000 | 2 | Wet (1500-1999 mm/yr) | 1439.8046 | 23 | 44 | 73
1995 | 2035 | 300000 | 3 | Wet (1500-1999 mm/yr) | 1799.7558 | 25 | 44 | 73
1995 | 2040 | 300000 | 1 | Wet (1500-1999 mm/yr) | 899.8779 | 31 | 51 | 73
1995 | 2040 | 300000 | 2 | Wet (1500-1999 mm/yr) | 1439.8046 | 32 | 51 | 73
1995 | 2040 | 300000 | 3 | Wet (1500-1999 mm/yr) | 1799.7558 | 32 | 51 | 73
1995 | 2045 | 300000 | 1 | Wet (1500-1999 mm/yr) | 899.8779 | 38 | 57 | 73
1995 | 2045 | 300000 | 2 | Wet (1500-1999 mm/yr) | 1439.8046 | 38 | 57 | 73
1995 | 2045 | 300000 | 3 | Wet (1500-1999 mm/yr) | 1799.7558 | 38 | 57 | 73
1995 | 2000 | 300000 | 1 | Moderately Wet (1000-1499 mm/yr) | 51.9101 | 0 | 0 | 1
1995 | 2000 | 300000 | 2 | Moderately Wet (1000-1499 mm/yr) | 77.8651 | 0 | 0 | 9
1995 | 2000 | 300000 | 3 | Moderately Wet (1000-1499 mm/yr) | 95.1685 | 0 | 0 | 13
1995 | 2005 | 300000 | 1 | Moderately Wet (1000-1499 mm/yr) | 112.1271 | 0 | 0 | 26
1995 | 2005 | 300000 | 2 | Moderately Wet (1000-1499 mm/yr) | 168.1907 | 0 | 0 | 34
1995 | 2005 | 300000 | 3 | Moderately Wet (1000-1499 mm/yr) | 205.5664 | 0 | 1 | 34
1995 | 2010 | 300000 | 1 | Moderately Wet (1000-1499 mm/yr) | 207.445 | 0 | 1 | 45
1995 | 2010 | 300000 | 2 | Moderately Wet (1000-1499 mm/yr) | 311.1675 | 0 | 6 | 45
1995 | 2010 | 300000 | 3 | Moderately Wet (1000-1499 mm/yr) | 380.3159 | 0 | 10 | 45
1995 | 2015 | 300000 | 1 | Moderately Wet (1000-1499 mm/yr) | 398.1897 | 0 | 7 | 55
1995 | 2015 | 300000 | 2 | Moderately Wet (1000-1499 mm/yr) | 597.2846 | 0 | 14 | 55
1995 | 2015 | 300000 | 3 | Moderately Wet (1000-1499 mm/yr) | 730.0145 | 2 | 18 | 55
1995 | 2020 | 300000 | 1 | Moderately Wet (1000-1499 mm/yr) | 890.3319 | 3 | 19 | 63
1995 | 2020 | 300000 | 2 | Moderately Wet (1000-1499 mm/yr) | 1335.4979 | 6 | 26 | 63
1995 | 2020 | 300000 | 3 | Moderately Wet (1000-1499 mm/yr) | 1632.2752 | 8 | 29 | 63
1995 | 2025 | 300000 | 1 | Moderately Wet (1000-1499 mm/yr) | 1059.2043 | 8 | 32 | 72
1995 | 2025 | 300000 | 2 | Moderately Wet (1000-1499 mm/yr) | 1588.8065 | 12 | 36 | 72
1995 | 2025 | 300000 | 3 | Moderately Wet (1000-1499 mm/yr) | 1941.8746 | 14 | 36 | 72
1995 | 2030 | 300000 | 1 | Moderately Wet (1000-1499 mm/yr) | 1059.2043 | 14 | 43 | 73
1995 | 2030 | 300000 | 2 | Moderately Wet (1000-1499 mm/yr) | 1588.8065 | 18 | 43 | 73
1995 | 2030 | 300000 | 3 | Moderately Wet (1000-1499 mm/yr) | 1941.8746 | 20 | 43 | 73
1995 | 2035 | 300000 | 1 | Moderately Wet (1000-1499 mm/yr) | 1059.2043 | 24 | 50 | 73
1995 | 2035 | 300000 | 2 | Moderately Wet (1000-1499 mm/yr) | 1588.8065 | 27 | 50 | 73
1995 | 2035 | 300000 | 3 | Moderately Wet (1000-1499 mm/yr) | 1941.8746 | 28 | 50 | 73
1995 | 2040 | 300000 | 1 | Moderately Wet (1000-1499 mm/yr) | 1059.2043 | 34 | 58 | 73
1995 | 2040 | 300000 | 2 | Moderately Wet (1000-1499 mm/yr) | 1588.8065 | 34 | 58 | 73
1995 | 2040 | 300000 | 3 | Moderately Wet (1000-1499 mm/yr) | 1941.8746 | 34 | 58 | 73
1995 | 2045 | 300000 | 1 | Moderately Wet (1000-1499 mm/yr) | 1059.2043 | 40 | 65 | 73
1995 | 2045 | 300000 | 2 | Moderately Wet (1000-1499 mm/yr) | 1588.8065 | 40 | 65 | 73
1995 | 2045 | 300000 | 3 | Moderately Wet (1000-1499 mm/yr) | 1941.8746 | 40 | 65 | 73
1995 | 2000 | 300000 | 1 | Moderately Dry (500-999 mm/yr) | 60.5618 | 0 | 0 | 4
1995 | 2000 | 300000 | 2 | Moderately Dry (500-999 mm/yr) | 86.5168 | 0 | 0 | 11
1995 | 2000 | 300000 | 3 | Moderately Dry (500-999 mm/yr) | 103.8202 | 0 | 0 | 15
1995 | 2005 | 300000 | 1 | Moderately Dry (500-999 mm/yr) | 130.815 | 0 | 0 | 29
1995 | 2005 | 300000 | 2 | Moderately Dry (500-999 mm/yr) | 186.8786 | 0 | 0 | 34
1995 | 2005 | 300000 | 3 | Moderately Dry (500-999 mm/yr) | 224.2543 | 0 | 2 | 34
1995 | 2010 | 300000 | 1 | Moderately Dry (500-999 mm/yr) | 242.0192 | 0 | 3 | 45
1995 | 2010 | 300000 | 2 | Moderately Dry (500-999 mm/yr) | 345.7417 | 0 | 8 | 45
1995 | 2010 | 300000 | 3 | Moderately Dry (500-999 mm/yr) | 414.89 | 0 | 11 | 45
1995 | 2015 | 300000 | 1 | Moderately Dry (500-999 mm/yr) | 464.5547 | 0 | 10 | 55
1995 | 2015 | 300000 | 2 | Moderately Dry (500-999 mm/yr) | 663.6495 | 1 | 16 | 55
1995 | 2015 | 300000 | 3 | Moderately Dry (500-999 mm/yr) | 796.3794 | 3 | 20 | 55
1995 | 2020 | 300000 | 1 | Moderately Dry (500-999 mm/yr) | 1038.7206 | 4 | 21 | 63
1995 | 2020 | 300000 | 2 | Moderately Dry (500-999 mm/yr) | 1483.8865 | 7 | 28 | 63
1995 | 2020 | 300000 | 3 | Moderately Dry (500-999 mm/yr) | 1780.6638 | 9 | 29 | 63
1995 | 2025 | 300000 | 1 | Moderately Dry (500-999 mm/yr) | 1235.7384 | 10 | 35 | 72
1995 | 2025 | 300000 | 2 | Moderately Dry (500-999 mm/yr) | 1765.3406 | 13 | 36 | 72
1995 | 2025 | 300000 | 3 | Moderately Dry (500-999 mm/yr) | 2118.4087 | 15 | 36 | 72
1995 | 2030 | 300000 | 1 | Moderately Dry (500-999 mm/yr) | 1235.7384 | 15 | 43 | 73
1995 | 2030 | 300000 | 2 | Moderately Dry (500-999 mm/yr) | 1765.3406 | 19 | 43 | 73
1995 | 2030 | 300000 | 3 | Moderately Dry (500-999 mm/yr) | 2118.4087 | 21 | 43 | 73
1995 | 2035 | 300000 | 1 | Moderately Dry (500-999 mm/yr) | 1235.7384 | 25 | 50 | 73
1995 | 2035 | 300000 | 2 | Moderately Dry (500-999 mm/yr) | 1765.3406 | 28 | 50 | 73
1995 | 2035 | 300000 | 3 | Moderately Dry (500-999 mm/yr) | 2118.4087 | 28 | 50 | 73
1995 | 2040 | 300000 | 1 | Moderately Dry (500-999 mm/yr) | 1235.7384 | 34 | 58 | 73
1995 | 2040 | 300000 | 2 | Moderately Dry (500-999 mm/yr) | 1765.3406 | 34 | 58 | 73
1995 | 2040 | 300000 | 3 | Moderately Dry (500-999 mm/yr) | 2118.4087 | 34 | 58 | 73
1995 | 2045 | 300000 | 1 | Moderately Dry (500-999 mm/yr) | 1235.7384 | 40 | 65 | 73
1995 | 2045 | 300000 | 2 | Moderately Dry (500-999 mm/yr) | 1765.3406 | 40 | 65 | 73
1995 | 2045 | 300000 | 3 | Moderately Dry (500-999 mm/yr) | 2118.4087 | 40 | 65 | 73
1995 | 2000 | 300000 | 1 | Dry (<500 mm/yr) | 69.2134 | 0 | 0 | 7
1995 | 2000 | 300000 | 2 | Dry (<500 mm/yr) | 95.1685 | 0 | 0 | 13
1995 | 2000 | 300000 | 3 | Dry (<500 mm/yr) | 112.4719 | 0 | 0 | 17
1995 | 2005 | 300000 | 1 | Dry (<500 mm/yr) | 149.5029 | 0 | 0 | 32
1995 | 2005 | 300000 | 2 | Dry (<500 mm/yr) | 205.5664 | 0 | 1 | 34
1995 | 2005 | 300000 | 3 | Dry (<500 mm/yr) | 242.9422 | 0 | 4 | 34
1995 | 2010 | 300000 | 1 | Dry (<500 mm/yr) | 276.5934 | 0 | 5 | 45
1995 | 2010 | 300000 | 2 | Dry (<500 mm/yr) | 380.3159 | 0 | 10 | 45
1995 | 2010 | 300000 | 3 | Dry (<500 mm/yr) | 449.4642 | 0 | 13 | 45
1995 | 2015 | 300000 | 1 | Dry (<500 mm/yr) | 530.9196 | 0 | 12 | 55
1995 | 2015 | 300000 | 2 | Dry (<500 mm/yr) | 730.0145 | 2 | 18 | 55
1995 | 2015 | 300000 | 3 | Dry (<500 mm/yr) | 862.7444 | 4 | 21 | 55
1995 | 2020 | 300000 | 1 | Dry (<500 mm/yr) | 1187.1092 | 5 | 24 | 63
1995 | 2020 | 300000 | 2 | Dry (<500 mm/yr) | 1632.2752 | 8 | 29 | 63
1995 | 2020 | 300000 | 3 | Dry (<500 mm/yr) | 1929.0525 | 10 | 29 | 63
1995 | 2025 | 300000 | 1 | Dry (<500 mm/yr) | 1412.2724 | 11 | 36 | 72
1995 | 2025 | 300000 | 2 | Dry (<500 mm/yr) | 1941.8746 | 14 | 36 | 72
1995 | 2025 | 300000 | 3 | Dry (<500 mm/yr) | 2294.9427 | 16 | 36 | 72
1995 | 2030 | 300000 | 1 | Dry (<500 mm/yr) | 1412.2724 | 16 | 43 | 73
1995 | 2030 | 300000 | 2 | Dry (<500 mm/yr) | 1941.8746 | 20 | 43 | 73
1995 | 2030 | 300000 | 3 | Dry (<500 mm/yr) | 2294.9427 | 22 | 43 | 73
1995 | 2035 | 300000 | 1 | Dry (<500 mm/yr) | 1412.2724 | 26 | 50 | 73
1995 | 2035 | 300000 | 2 | Dry (<500 mm/yr) | 1941.8746 | 28 | 50 | 73
1995 | 2035 | 300000 | 3 | Dry (<500 mm/yr) | 2294.9427 | 28 | 50 | 73
1995 | 2040 | 300000 | 1 | Dry (<500 mm/yr) | 1412.2724 | 34 | 58 | 73
1995 | 2040 | 300000 | 2 | Dry (<500 mm/yr) | 1941.8746 | 34 | 58 | 73
1995 | 2040 | 300000 | 3 | Dry (<500 mm/yr) | 2294.9427 | 34 | 58 | 73
1995 | 2045 | 300000 | 1 | Dry (<500 mm/yr) | 1412.2724 | 40 | 65 | 73
1995 | 2045 | 300000 | 2 | Dry (<500 mm/yr) | 1941.8746 | 40 | 65 | 73
1995 | 2045 | 300000 | 3 | Dry (<500 mm/yr) | 2294.9427 | 40 | 65 | 73
2000 | 2005 | 300000 | 1 | Very Wet (>2000 mm/yr) | 40.9643 | 0 | 0 | 0
2000 | 2005 | 300000 | 2 | Very Wet (>2000 mm/yr) | 71.6875 | 0 | 0 | 6
2000 | 2005 | 300000 | 3 | Very Wet (>2000 mm/yr) | 92.1697 | 0 | 0 | 10
2000 | 2010 | 300000 | 1 | Very Wet (>2000 mm/yr) | 93.7225 | 0 | 0 | 14
2000 | 2010 | 300000 | 2 | Very Wet (>2000 mm/yr) | 164.0143 | 0 | 0 | 23
2000 | 2010 | 300000 | 3 | Very Wet (>2000 mm/yr) | 210.8755 | 0 | 1 | 27
2000 | 2015 | 300000 | 1 | Very Wet (>2000 mm/yr) | 197.4843 | 0 | 0 | 31
2000 | 2015 | 300000 | 2 | Very Wet (>2000 mm/yr) | 345.5976 | 0 | 6 | 38
2000 | 2015 | 300000 | 3 | Very Wet (>2000 mm/yr) | 444.3398 | 0 | 9 | 38
2000 | 2020 | 300000 | 1 | Very Wet (>2000 mm/yr) | 549.2081 | 0 | 6 | 44
2000 | 2020 | 300000 | 2 | Very Wet (>2000 mm/yr) | 961.1142 | 3 | 12 | 44
2000 | 2020 | 300000 | 3 | Very Wet (>2000 mm/yr) | 1235.7182 | 4 | 16 | 44
2000 | 2025 | 300000 | 1 | Very Wet (>2000 mm/yr) | 707.5983 | 5 | 16 | 52
2000 | 2025 | 300000 | 2 | Very Wet (>2000 mm/yr) | 1238.297 | 8 | 23 | 52
2000 | 2025 | 300000 | 3 | Very Wet (>2000 mm/yr) | 1592.0961 | 10 | 26 | 52
2000 | 2030 | 300000 | 1 | Very Wet (>2000 mm/yr) | 707.5983 | 11 | 29 | 59
2000 | 2030 | 300000 | 2 | Very Wet (>2000 mm/yr) | 1238.297 | 14 | 35 | 59
2000 | 2030 | 300000 | 3 | Very Wet (>2000 mm/yr) | 1592.0961 | 15 | 35 | 59
2000 | 2035 | 300000 | 1 | Very Wet (>2000 mm/yr) | 707.5983 | 17 | 42 | 66
2000 | 2035 | 300000 | 2 | Very Wet (>2000 mm/yr) | 1238.297 | 20 | 42 | 66
2000 | 2035 | 300000 | 3 | Very Wet (>2000 mm/yr) | 1592.0961 | 22 | 42 | 66
2000 | 2040 | 300000 | 1 | Very Wet (>2000 mm/yr) | 707.5983 | 28 | 46 | 73
2000 | 2040 | 300000 | 2 | Very Wet (>2000 mm/yr) | 1238.297 | 31 | 46 | 73
2000 | 2040 | 300000 | 3 | Very Wet (>2000 mm/yr) | 1592.0961 | 31 | 46 | 73
2000 | 2045 | 300000 | 1 | Very Wet (>2000 mm/yr) | 707.5983 | 37 | 52 | 78
2000 | 2045 | 300000 | 2 | Very Wet (>2000 mm/yr) | 1238.297 | 37 | 52 | 78
2000 | 2045 | 300000 | 3 | Very Wet (>2000 mm/yr) | 1592.0961 | 37 | 52 | 78
2000 | 2005 | 300000 | 1 | Wet (1500-1999 mm/yr) | 54.2851 | 0 | 0 | 2
2000 | 2005 | 300000 | 2 | Wet (1500-1999 mm/yr) | 86.8562 | 0 | 0 | 9
2000 | 2005 | 300000 | 3 | Wet (1500-1999 mm/yr) | 108.5702 | 0 | 0 | 13
2000 | 2010 | 300000 | 1 | Wet (1500-1999 mm/yr) | 124.6417 | 0 | 0 | 23
2000 | 2010 | 300000 | 2 | Wet (1500-1999 mm/yr) | 199.4268 | 0 | 0 | 32
2000 | 2010 | 300000 | 3 | Wet (1500-1999 mm/yr) | 249.2835 | 0 | 3 | 33
2000 | 2015 | 300000 | 1 | Wet (1500-1999 mm/yr) | 265.5796 | 0 | 3 | 43
2000 | 2015 | 300000 | 2 | Wet (1500-1999 mm/yr) | 424.9274 | 0 | 8 | 43
2000 | 2015 | 300000 | 3 | Wet (1500-1999 mm/yr) | 531.1592 | 0 | 11 | 43
2000 | 2020 | 300000 | 1 | Wet (1500-1999 mm/yr) | 699.4307 | 1 | 9 | 50
2000 | 2020 | 300000 | 2 | Wet (1500-1999 mm/yr) | 1119.0891 | 4 | 15 | 50
2000 | 2020 | 300000 | 3 | Wet (1500-1999 mm/yr) | 1398.8613 | 5 | 19 | 50
2000 | 2025 | 300000 | 1 | Wet (1500-1999 mm/yr) | 874.7859 | 7 | 22 | 58
2000 | 2025 | 300000 | 2 | Wet (1500-1999 mm/yr) | 1399.6574 | 9 | 29 | 58
2000 | 2025 | 300000 | 3 | Wet (1500-1999 mm/yr) | 1749.5717 | 11 | 31 | 58
2000 | 2030 | 300000 | 1 | Wet (1500-1999 mm/yr) | 874.7859 | 12 | 35 | 66
2000 | 2030 | 300000 | 2 | Wet (1500-1999 mm/yr) | 1399.6574 | 15 | 38 | 66
2000 | 2030 | 300000 | 3 | Wet (1500-1999 mm/yr) | 1749.5717 | 17 | 38 | 66
2000 | 2035 | 300000 | 1 | Wet (1500-1999 mm/yr) | 874.7859 | 19 | 44 | 74
2000 | 2035 | 300000 | 2 | Wet (1500-1999 mm/yr) | 1399.6574 | 23 | 44 | 74
2000 | 2035 | 300000 | 3 | Wet (1500-1999 mm/yr) | 1749.5717 | 25 | 44 | 74
2000 | 2040 | 300000 | 1 | Wet (1500-1999 mm/yr) | 874.7859 | 31 | 50 | 78
2000 | 2040 | 300000 | 2 | Wet (1500-1999 mm/yr) | 1399.6574 | 32 | 50 | 78
2000 | 2040 | 300000 | 3 | Wet (1500-1999 mm/yr) | 1749.5717 | 32 | 50 | 78
2000 | 2045 | 300000 | 1 | Wet (1500-1999 mm/yr) | 874.7859 | 38 | 57 | 78
2000 | 2045 | 300000 | 2 | Wet (1500-1999 mm/yr) | 1399.6574 | 38 | 57 | 78
2000 | 2045 | 300000 | 3 | Wet (1500-1999 mm/yr) | 1749.5717 | 38 | 57 | 78
2000 | 2005 | 300000 | 1 | Moderately Wet (1000-1499 mm/yr) | 72.5111 | 0 | 0 | 6
2000 | 2005 | 300000 | 2 | Moderately Wet (1000-1499 mm/yr) | 108.7666 | 0 | 0 | 14
2000 | 2005 | 300000 | 3 | Moderately Wet (1000-1499 mm/yr) | 132.937 | 0 | 0 | 18
2000 | 2010 | 300000 | 1 | Moderately Wet (1000-1499 mm/yr) | 169.7522 | 0 | 0 | 36
2000 | 2010 | 300000 | 2 | Moderately Wet (1000-1499 mm/yr) | 254.6282 | 0 | 3 | 39
2000 | 2010 | 300000 | 3 | Moderately Wet (1000-1499 mm/yr) | 311.2123 | 0 | 6 | 39
2000 | 2015 | 300000 | 1 | Moderately Wet (1000-1499 mm/yr) | 362.3148 | 0 | 6 | 50
2000 | 2015 | 300000 | 2 | Moderately Wet (1000-1499 mm/yr) | 543.4723 | 0 | 11 | 50
2000 | 2015 | 300000 | 3 | Moderately Wet (1000-1499 mm/yr) | 664.2439 | 1 | 15 | 50
2000 | 2020 | 300000 | 1 | Moderately Wet (1000-1499 mm/yr) | 856.2087 | 3 | 14 | 60
2000 | 2020 | 300000 | 2 | Moderately Wet (1000-1499 mm/yr) | 1284.3131 | 5 | 21 | 60
2000 | 2020 | 300000 | 3 | Moderately Wet (1000-1499 mm/yr) | 1569.716 | 7 | 25 | 60
2000 | 2025 | 300000 | 1 | Moderately Wet (1000-1499 mm/yr) | 1025.7909 | 8 | 29 | 69
2000 | 2025 | 300000 | 2 | Moderately Wet (1000-1499 mm/yr) | 1538.6864 | 11 | 34 | 69
2000 | 2025 | 300000 | 3 | Moderately Wet (1000-1499 mm/yr) | 1880.6167 | 13 | 34 | 69
2000 | 2030 | 300000 | 1 | Moderately Wet (1000-1499 mm/yr) | 1025.7909 | 14 | 42 | 78
2000 | 2030 | 300000 | 2 | Moderately Wet (1000-1499 mm/yr) | 1538.6864 | 17 | 42 | 78
2000 | 2030 | 300000 | 3 | Moderately Wet (1000-1499 mm/yr) | 1880.6167 | 19 | 42 | 78
2000 | 2035 | 300000 | 1 | Moderately Wet (1000-1499 mm/yr) | 1025.7909 | 23 | 49 | 78
2000 | 2035 | 300000 | 2 | Moderately Wet (1000-1499 mm/yr) | 1538.6864 | 27 | 49 | 78
2000 | 2035 | 300000 | 3 | Moderately Wet (1000-1499 mm/yr) | 1880.6167 | 28 | 49 | 78
2000 | 2040 | 300000 | 1 | Moderately Wet (1000-1499 mm/yr) | 1025.7909 | 34 | 57 | 78
2000 | 2040 | 300000 | 2 | Moderately Wet (1000-1499 mm/yr) | 1538.6864 | 34 | 57 | 78
2000 | 2040 | 300000 | 3 | Moderately Wet (1000-1499 mm/yr) | 1880.6167 | 34 | 57 | 78
2000 | 2045 | 300000 | 1 | Moderately Wet (1000-1499 mm/yr) | 1025.7909 | 40 | 64 | 78
2000 | 2045 | 300000 | 2 | Moderately Wet (1000-1499 mm/yr) | 1538.6864 | 40 | 64 | 78
2000 | 2045 | 300000 | 3 | Moderately Wet (1000-1499 mm/yr) | 1880.6167 | 40 | 64 | 78
2000 | 2005 | 300000 | 1 | Moderately Dry (500-999 mm/yr) | 84.5963 | 0 | 0 | 9
2000 | 2005 | 300000 | 2 | Moderately Dry (500-999 mm/yr) | 120.8518 | 0 | 0 | 16
2000 | 2005 | 300000 | 3 | Moderately Dry (500-999 mm/yr) | 145.0222 | 0 | 0 | 20
2000 | 2010 | 300000 | 1 | Moderately Dry (500-999 mm/yr) | 198.0442 | 0 | 0 | 39
2000 | 2010 | 300000 | 2 | Moderately Dry (500-999 mm/yr) | 282.9203 | 0 | 5 | 39
2000 | 2010 | 300000 | 3 | Moderately Dry (500-999 mm/yr) | 339.5043 | 0 | 7 | 39
2000 | 2015 | 300000 | 1 | Moderately Dry (500-999 mm/yr) | 422.7007 | 0 | 8 | 50
2000 | 2015 | 300000 | 2 | Moderately Dry (500-999 mm/yr) | 603.8581 | 1 | 13 | 50
2000 | 2015 | 300000 | 3 | Moderately Dry (500-999 mm/yr) | 724.6297 | 2 | 16 | 50
2000 | 2020 | 300000 | 1 | Moderately Dry (500-999 mm/yr) | 998.9102 | 4 | 17 | 60
2000 | 2020 | 300000 | 2 | Moderately Dry (500-999 mm/yr) | 1427.0145 | 6 | 23 | 60
2000 | 2020 | 300000 | 3 | Moderately Dry (500-999 mm/yr) | 1712.4174 | 8 | 26 | 60
2000 | 2025 | 300000 | 1 | Moderately Dry (500-999 mm/yr) | 1196.7561 | 9 | 32 | 69
2000 | 2025 | 300000 | 2 | Moderately Dry (500-999 mm/yr) | 1709.6516 | 12 | 34 | 69
2000 | 2025 | 300000 | 3 | Moderately Dry (500-999 mm/yr) | 2051.5819 | 14 | 34 | 69
2000 | 2030 | 300000 | 1 | Moderately Dry (500-999 mm/yr) | 1196.7561 | 15 | 42 | 78
2000 | 2030 | 300000 | 2 | Moderately Dry (500-999 mm/yr) | 1709.6516 | 18 | 42 | 78
2000 | 2030 | 300000 | 3 | Moderately Dry (500-999 mm/yr) | 2051.5819 | 20 | 42 | 78
2000 | 2035 | 300000 | 1 | Moderately Dry (500-999 mm/yr) | 1196.7561 | 25 | 49 | 78
2000 | 2035 | 300000 | 2 | Moderately Dry (500-999 mm/yr) | 1709.6516 | 28 | 49 | 78
2000 | 2035 | 300000 | 3 | Moderately Dry (500-999 mm/yr) | 2051.5819 | 28 | 49 | 78
2000 | 2040 | 300000 | 1 | Moderately Dry (500-999 mm/yr) | 1196.7561 | 34 | 57 | 78
2000 | 2040 | 300000 | 2 | Moderately Dry (500-999 mm/yr) | 1709.6516 | 34 | 57 | 78
2000 | 2040 | 300000 | 3 | Moderately Dry (500-999 mm/yr) | 2051.5819 | 34 | 57 | 78
2000 | 2045 | 300000 | 1 | Moderately Dry (500-999 mm/yr) | 1196.7561 | 40 | 64 | 78
2000 | 2045 | 300000 | 2 | Moderately Dry (500-999 mm/yr) | 1709.6516 | 40 | 64 | 78
2000 | 2045 | 300000 | 3 | Moderately Dry (500-999 mm/yr) | 2051.5819 | 40 | 64 | 78
2000 | 2005 | 300000 | 1 | Dry (<500 mm/yr) | 96.6814 | 0 | 0 | 12
2000 | 2005 | 300000 | 2 | Dry (<500 mm/yr) | 132.937 | 0 | 0 | 18
2000 | 2005 | 300000 | 3 | Dry (<500 mm/yr) | 157.1073 | 0 | 0 | 22
2000 | 2010 | 300000 | 1 | Dry (<500 mm/yr) | 226.3362 | 0 | 2 | 39
2000 | 2010 | 300000 | 2 | Dry (<500 mm/yr) | 311.2123 | 0 | 6 | 39
2000 | 2010 | 300000 | 3 | Dry (<500 mm/yr) | 367.7963 | 0 | 9 | 39
2000 | 2015 | 300000 | 1 | Dry (<500 mm/yr) | 483.0865 | 0 | 10 | 50
2000 | 2015 | 300000 | 2 | Dry (<500 mm/yr) | 664.2439 | 1 | 15 | 50
2000 | 2015 | 300000 | 3 | Dry (<500 mm/yr) | 785.0155 | 3 | 18 | 50
2000 | 2020 | 300000 | 1 | Dry (<500 mm/yr) | 1141.6116 | 5 | 19 | 60
2000 | 2020 | 300000 | 2 | Dry (<500 mm/yr) | 1569.716 | 7 | 25 | 60
2000 | 2020 | 300000 | 3 | Dry (<500 mm/yr) | 1855.1189 | 9 | 26 | 60
2000 | 2025 | 300000 | 1 | Dry (<500 mm/yr) | 1367.7213 | 10 | 34 | 69
2000 | 2025 | 300000 | 2 | Dry (<500 mm/yr) | 1880.6167 | 13 | 34 | 69
2000 | 2025 | 300000 | 3 | Dry (<500 mm/yr) | 2222.547 | 15 | 34 | 69
2000 | 2030 | 300000 | 1 | Dry (<500 mm/yr) | 1367.7213 | 16 | 42 | 78
2000 | 2030 | 300000 | 2 | Dry (<500 mm/yr) | 1880.6167 | 19 | 42 | 78
2000 | 2030 | 300000 | 3 | Dry (<500 mm/yr) | 2222.547 | 21 | 42 | 78
2000 | 2035 | 300000 | 1 | Dry (<500 mm/yr) | 1367.7213 | 26 | 49 | 78
2000 | 2035 | 300000 | 2 | Dry (<500 mm/yr) | 1880.6167 | 28 | 49 | 78
2000 | 2035 | 300000 | 3 | Dry (<500 mm/yr) | 2222.547 | 28 | 49 | 78
2000 | 2040 | 300000 | 1 | Dry (<500 mm/yr) | 1367.7213 | 34 | 57 | 78
2000 | 2040 | 300000 | 2 | Dry (<500 mm/yr) | 1880.6167 | 34 | 57 | 78
2000 | 2040 | 300000 | 3 | Dry (<500 mm/yr) | 2222.547 | 34 | 57 | 78
2000 | 2045 | 300000 | 1 | Dry (<500 mm/yr) | 1367.7213 | 40 | 64 | 78
2000 | 2045 | 300000 | 2 | Dry (<500 mm/yr) | 1880.6167 | 40 | 64 | 78
2000 | 2045 | 300000 | 3 | Dry (<500 mm/yr) | 2222.547 | 40 | 64 | 78
2005 | 2010 | 300000 | 1 | Very Wet (>2000 mm/yr) | 62.7433 | 0 | 0 | 3
2005 | 2010 | 300000 | 2 | Very Wet (>2000 mm/yr) | 109.8007 | 0 | 0 | 11
2005 | 2010 | 300000 | 3 | Very Wet (>2000 mm/yr) | 141.1724 | 0 | 0 | 15
2005 | 2015 | 300000 | 1 | Very Wet (>2000 mm/yr) | 168.0091 | 0 | 0 | 24
2005 | 2015 | 300000 | 2 | Very Wet (>2000 mm/yr) | 294.0159 | 0 | 4 | 33
2005 | 2015 | 300000 | 3 | Very Wet (>2000 mm/yr) | 378.0204 | 0 | 6 | 34
2005 | 2020 | 300000 | 1 | Very Wet (>2000 mm/yr) | 521.149 | 0 | 5 | 41
2005 | 2020 | 300000 | 2 | Very Wet (>2000 mm/yr) | 912.0108 | 2 | 11 | 43
2005 | 2020 | 300000 | 3 | Very Wet (>2000 mm/yr) | 1172.5853 | 4 | 14 | 43
2005 | 2025 | 300000 | 1 | Very Wet (>2000 mm/yr) | 680.106 | 5 | 14 | 50
2005 | 2025 | 300000 | 2 | Very Wet (>2000 mm/yr) | 1190.1856 | 8 | 20 | 50
2005 | 2025 | 300000 | 3 | Very Wet (>2000 mm/yr) | 1530.2386 | 9 | 24 | 50
2005 | 2030 | 300000 | 1 | Very Wet (>2000 mm/yr) | 680.106 | 11 | 27 | 58
2005 | 2030 | 300000 | 2 | Very Wet (>2000 mm/yr) | 1190.1856 | 13 | 34 | 58
2005 | 2030 | 300000 | 3 | Very Wet (>2000 mm/yr) | 1530.2386 | 15 | 34 | 58
2005 | 2035 | 300000 | 1 | Very Wet (>2000 mm/yr) | 680.106 | 16 | 40 | 65
2005 | 2035 | 300000 | 2 | Very Wet (>2000 mm/yr) | 1190.1856 | 19 | 41 | 65
2005 | 2035 | 300000 | 3 | Very Wet (>2000 mm/yr) | 1530.2386 | 21 | 41 | 65
2005 | 2040 | 300000 | 1 | Very Wet (>2000 mm/yr) | 680.106 | 27 | 48 | 72
2005 | 2040 | 300000 | 2 | Very Wet (>2000 mm/yr) | 1190.1856 | 30 | 48 | 72
2005 | 2040 | 300000 | 3 | Very Wet (>2000 mm/yr) | 1530.2386 | 30 | 48 | 72
2005 | 2045 | 300000 | 1 | Very Wet (>2000 mm/yr) | 680.106 | 36 | 52 | 79
2005 | 2045 | 300000 | 2 | Very Wet (>2000 mm/yr) | 1190.1856 | 36 | 52 | 79
2005 | 2045 | 300000 | 3 | Very Wet (>2000 mm/yr) | 1530.2386 | 36 | 52 | 79
2005 | 2010 | 300000 | 1 | Wet (1500-1999 mm/yr) | 83.5519 | 0 | 0 | 7
2005 | 2010 | 300000 | 2 | Wet (1500-1999 mm/yr) | 133.6831 | 0 | 0 | 14
2005 | 2010 | 300000 | 3 | Wet (1500-1999 mm/yr) | 167.1039 | 0 | 0 | 18
2005 | 2015 | 300000 | 1 | Wet (1500-1999 mm/yr) | 226.4846 | 0 | 1 | 33
2005 | 2015 | 300000 | 2 | Wet (1500-1999 mm/yr) | 362.3753 | 0 | 5 | 38
2005 | 2015 | 300000 | 3 | Wet (1500-1999 mm/yr) | 452.9691 | 0 | 8 | 38
2005 | 2020 | 300000 | 1 | Wet (1500-1999 mm/yr) | 662.2143 | 1 | 8 | 48
2005 | 2020 | 300000 | 2 | Wet (1500-1999 mm/yr) | 1059.5429 | 3 | 13 | 48
2005 | 2020 | 300000 | 3 | Wet (1500-1999 mm/yr) | 1324.4287 | 5 | 16 | 48
2005 | 2025 | 300000 | 1 | Wet (1500-1999 mm/yr) | 838.321 | 6 | 19 | 56
2005 | 2025 | 300000 | 2 | Wet (1500-1999 mm/yr) | 1341.3137 | 9 | 25 | 56
2005 | 2025 | 300000 | 3 | Wet (1500-1999 mm/yr) | 1676.6421 | 11 | 29 | 56
2005 | 2030 | 300000 | 1 | Wet (1500-1999 mm/yr) | 838.321 | 12 | 34 | 64
2005 | 2030 | 300000 | 2 | Wet (1500-1999 mm/yr) | 1341.3137 | 15 | 37 | 64
2005 | 2030 | 300000 | 3 | Wet (1500-1999 mm/yr) | 1676.6421 | 16 | 37 | 64
2005 | 2035 | 300000 | 1 | Wet (1500-1999 mm/yr) | 838.321 | 18 | 44 | 72
2005 | 2035 | 300000 | 2 | Wet (1500-1999 mm/yr) | 1341.3137 | 21 | 44 | 72
2005 | 2035 | 300000 | 3 | Wet (1500-1999 mm/yr) | 1676.6421 | 23 | 44 | 72
2005 | 2040 | 300000 | 1 | Wet (1500-1999 mm/yr) | 838.321 | 30 | 49 | 80
2005 | 2040 | 300000 | 2 | Wet (1500-1999 mm/yr) | 1341.3137 | 31 | 49 | 80
2005 | 2040 | 300000 | 3 | Wet (1500-1999 mm/yr) | 1676.6421 | 31 | 49 | 80
2005 | 2045 | 300000 | 1 | Wet (1500-1999 mm/yr) | 838.321 | 38 | 56 | 83
2005 | 2045 | 300000 | 2 | Wet (1500-1999 mm/yr) | 1341.3137 | 38 | 56 | 83
2005 | 2045 | 300000 | 3 | Wet (1500-1999 mm/yr) | 1676.6421 | 38 | 56 | 83
2005 | 2010 | 300000 | 1 | Moderately Wet (1000-1499 mm/yr) | 115.0097 | 0 | 0 | 14
2005 | 2010 | 300000 | 2 | Moderately Wet (1000-1499 mm/yr) | 172.5145 | 0 | 0 | 22
2005 | 2010 | 300000 | 3 | Moderately Wet (1000-1499 mm/yr) | 210.8511 | 0 | 1 | 26
2005 | 2015 | 300000 | 1 | Moderately Wet (1000-1499 mm/yr) | 310.2299 | 0 | 4 | 44
2005 | 2015 | 300000 | 2 | Moderately Wet (1000-1499 mm/yr) | 465.3449 | 0 | 8 | 44
2005 | 2015 | 300000 | 3 | Moderately Wet (1000-1499 mm/yr) | 568.7548 | 0 | 11 | 44
2005 | 2020 | 300000 | 1 | Moderately Wet (1000-1499 mm/yr) | 806.6279 | 2 | 11 | 55
2005 | 2020 | 300000 | 2 | Moderately Wet (1000-1499 mm/yr) | 1209.9418 | 5 | 16 | 55
2005 | 2020 | 300000 | 3 | Moderately Wet (1000-1499 mm/yr) | 1478.8178 | 6 | 20 | 55
2005 | 2025 | 300000 | 1 | Moderately Wet (1000-1499 mm/yr) | 977.2102 | 8 | 26 | 66
2005 | 2025 | 300000 | 2 | Moderately Wet (1000-1499 mm/yr) | 1465.8152 | 11 | 32 | 66
2005 | 2025 | 300000 | 3 | Moderately Wet (1000-1499 mm/yr) | 1791.552 | 12 | 32 | 66
2005 | 2030 | 300000 | 1 | Moderately Wet (1000-1499 mm/yr) | 977.2102 | 14 | 41 | 76
2005 | 2030 | 300000 | 2 | Moderately Wet (1000-1499 mm/yr) | 1465.8152 | 17 | 41 | 76
2005 | 2030 | 300000 | 3 | Moderately Wet (1000-1499 mm/yr) | 1791.552 | 19 | 41 | 76
2005 | 2035 | 300000 | 1 | Moderately Wet (1000-1499 mm/yr) | 977.2102 | 22 | 49 | 83
2005 | 2035 | 300000 | 2 | Moderately Wet (1000-1499 mm/yr) | 1465.8152 | 26 | 49 | 83
2005 | 2035 | 300000 | 3 | Moderately Wet (1000-1499 mm/yr) | 1791.552 | 27 | 49 | 83
2005 | 2040 | 300000 | 1 | Moderately Wet (1000-1499 mm/yr) | 977.2102 | 33 | 56 | 83
2005 | 2040 | 300000 | 2 | Moderately Wet (1000-1499 mm/yr) | 1465.8152 | 33 | 56 | 83
2005 | 2040 | 300000 | 3 | Moderately Wet (1000-1499 mm/yr) | 1791.552 | 33 | 56 | 83
2005 | 2045 | 300000 | 1 | Moderately Wet (1000-1499 mm/yr) | 977.2102 | 40 | 63 | 83
2005 | 2045 | 300000 | 2 | Moderately Wet (1000-1499 mm/yr) | 1465.8152 | 40 | 63 | 83
2005 | 2045 | 300000 | 3 | Moderately Wet (1000-1499 mm/yr) | 1791.552 | 40 | 63 | 83
2005 | 2010 | 300000 | 1 | Moderately Dry (500-999 mm/yr) | 134.178 | 0 | 0 | 17
2005 | 2010 | 300000 | 2 | Moderately Dry (500-999 mm/yr) | 191.6828 | 0 | 0 | 24
2005 | 2010 | 300000 | 3 | Moderately Dry (500-999 mm/yr) | 230.0194 | 0 | 2 | 27
2005 | 2015 | 300000 | 1 | Moderately Dry (500-999 mm/yr) | 361.9349 | 0 | 5 | 44
2005 | 2015 | 300000 | 2 | Moderately Dry (500-999 mm/yr) | 517.0498 | 0 | 10 | 44
2005 | 2015 | 300000 | 3 | Moderately Dry (500-999 mm/yr) | 620.4598 | 1 | 12 | 44
2005 | 2020 | 300000 | 1 | Moderately Dry (500-999 mm/yr) | 941.0659 | 3 | 13 | 55
2005 | 2020 | 300000 | 2 | Moderately Dry (500-999 mm/yr) | 1344.3798 | 6 | 18 | 55
2005 | 2020 | 300000 | 3 | Moderately Dry (500-999 mm/yr) | 1613.2558 | 7 | 21 | 55
2005 | 2025 | 300000 | 1 | Moderately Dry (500-999 mm/yr) | 1140.0785 | 9 | 28 | 66
2005 | 2025 | 300000 | 2 | Moderately Dry (500-999 mm/yr) | 1628.6836 | 12 | 32 | 66
2005 | 2025 | 300000 | 3 | Moderately Dry (500-999 mm/yr) | 1954.4203 | 13 | 32 | 66
2005 | 2030 | 300000 | 1 | Moderately Dry (500-999 mm/yr) | 1140.0785 | 15 | 41 | 76
2005 | 2030 | 300000 | 2 | Moderately Dry (500-999 mm/yr) | 1628.6836 | 18 | 41 | 76
2005 | 2030 | 300000 | 3 | Moderately Dry (500-999 mm/yr) | 1954.4203 | 20 | 41 | 76
2005 | 2035 | 300000 | 1 | Moderately Dry (500-999 mm/yr) | 1140.0785 | 23 | 49 | 83
2005 | 2035 | 300000 | 2 | Moderately Dry (500-999 mm/yr) | 1628.6836 | 27 | 49 | 83
2005 | 2035 | 300000 | 3 | Moderately Dry (500-999 mm/yr) | 1954.4203 | 27 | 49 | 83
2005 | 2040 | 300000 | 1 | Moderately Dry (500-999 mm/yr) | 1140.0785 | 33 | 56 | 83
2005 | 2040 | 300000 | 2 | Moderately Dry (500-999 mm/yr) | 1628.6836 | 33 | 56 | 83
2005 | 2040 | 300000 | 3 | Moderately Dry (500-999 mm/yr) | 1954.4203 | 33 | 56 | 83
2005 | 2045 | 300000 | 1 | Moderately Dry (500-999 mm/yr) | 1140.0785 | 40 | 63 | 83
2005 | 2045 | 300000 | 2 | Moderately Dry (500-999 mm/yr) | 1628.6836 | 40 | 63 | 83
2005 | 2045 | 300000 | 3 | Moderately Dry (500-999 mm/yr) | 1954.4203 | 40 | 63 | 83
2005 | 2010 | 300000 | 1 | Dry (<500 mm/yr) | 153.3463 | 0 | 0 | 20
2005 | 2010 | 300000 | 2 | Dry (<500 mm/yr) | 210.8511 | 0 | 1 | 26
2005 | 2010 | 300000 | 3 | Dry (<500 mm/yr) | 249.1877 | 0 | 3 | 27
2005 | 2015 | 300000 | 1 | Dry (<500 mm/yr) | 413.6399 | 0 | 7 | 44
2005 | 2015 | 300000 | 2 | Dry (<500 mm/yr) | 568.7548 | 0 | 11 | 44
2005 | 2015 | 300000 | 3 | Dry (<500 mm/yr) | 672.1648 | 1 | 14 | 44
2005 | 2020 | 300000 | 1 | Dry (<500 mm/yr) | 1075.5039 | 4 | 15 | 55
2005 | 2020 | 300000 | 2 | Dry (<500 mm/yr) | 1478.8178 | 6 | 20 | 55
2005 | 2020 | 300000 | 3 | Dry (<500 mm/yr) | 1747.6938 | 8 | 23 | 55
2005 | 2025 | 300000 | 1 | Dry (<500 mm/yr) | 1302.9469 | 10 | 30 | 66
2005 | 2025 | 300000 | 2 | Dry (<500 mm/yr) | 1791.552 | 12 | 32 | 66
2005 | 2025 | 300000 | 3 | Dry (<500 mm/yr) | 2117.2887 | 14 | 32 | 66
2005 | 2030 | 300000 | 1 | Dry (<500 mm/yr) | 1302.9469 | 16 | 41 | 76
2005 | 2030 | 300000 | 2 | Dry (<500 mm/yr) | 1791.552 | 19 | 41 | 76
2005 | 2030 | 300000 | 3 | Dry (<500 mm/yr) | 2117.2887 | 21 | 41 | 76
2005 | 2035 | 300000 | 1 | Dry (<500 mm/yr) | 1302.9469 | 25 | 49 | 83
2005 | 2035 | 300000 | 2 | Dry (<500 mm/yr) | 1791.552 | 27 | 49 | 83
2005 | 2035 | 300000 | 3 | Dry (<500 mm/yr) | 2117.2887 | 27 | 49 | 83
2005 | 2040 | 300000 | 1 | Dry (<500 mm/yr) | 1302.9469 | 33 | 56 | 83
2005 | 2040 | 300000 | 2 | Dry (<500 mm/yr) | 1791.552 | 33 | 56 | 83
2005 | 2040 | 300000 | 3 | Dry (<500 mm/yr) | 2117.2887 | 33 | 56 | 83
2005 | 2045 | 300000 | 1 | Dry (<500 mm/yr) | 1302.9469 | 40 | 63 | 83
2005 | 2045 | 300000 | 2 | Dry (<500 mm/yr) | 1791.552 | 40 | 63 | 83
2005 | 2045 | 300000 | 3 | Dry (<500 mm/yr) | 2117.2887 | 40 | 63 | 83
2010 | 2015 | 300000 | 1 | Very Wet (>2000 mm/yr) | 121.3149 | 0 | 0 | 10
2010 | 2015 | 300000 | 2 | Very Wet (>2000 mm/yr) | 212.3011 | 0 | 1 | 18
2010 | 2015 | 300000 | 3 | Very Wet (>2000 mm/yr) | 272.9586 | 0 | 3 | 22
2010 | 2020 | 300000 | 1 | Very Wet (>2000 mm/yr) | 476.7217 | 0 | 4 | 34
2010 | 2020 | 300000 | 2 | Very Wet (>2000 mm/yr) | 834.2629 | 2 | 9 | 39
2010 | 2020 | 300000 | 3 | Very Wet (>2000 mm/yr) | 1072.6237 | 3 | 11 | 39
2010 | 2025 | 300000 | 1 | Very Wet (>2000 mm/yr) | 636.5304 | 5 | 12 | 49
2010 | 2025 | 300000 | 2 | Very Wet (>2000 mm/yr) | 1113.9282 | 7 | 17 | 49
2010 | 2025 | 300000 | 3 | Very Wet (>2000 mm/yr) | 1432.1934 | 9 | 20 | 49
2010 | 2030 | 300000 | 1 | Very Wet (>2000 mm/yr) | 636.5304 | 10 | 26 | 56
2010 | 2030 | 300000 | 2 | Very Wet (>2000 mm/yr) | 1113.9282 | 13 | 32 | 56
2010 | 2030 | 300000 | 3 | Very Wet (>2000 mm/yr) | 1432.1934 | 15 | 33 | 56
2010 | 2035 | 300000 | 1 | Very Wet (>2000 mm/yr) | 636.5304 | 16 | 39 | 64
2010 | 2035 | 300000 | 2 | Very Wet (>2000 mm/yr) | 1113.9282 | 19 | 40 | 64
2010 | 2035 | 300000 | 3 | Very Wet (>2000 mm/yr) | 1432.1934 | 20 | 40 | 64
2010 | 2040 | 300000 | 1 | Very Wet (>2000 mm/yr) | 636.5304 | 27 | 47 | 71
2010 | 2040 | 300000 | 2 | Very Wet (>2000 mm/yr) | 1113.9282 | 30 | 47 | 71
2010 | 2040 | 300000 | 3 | Very Wet (>2000 mm/yr) | 1432.1934 | 30 | 47 | 71
2010 | 2045 | 300000 | 1 | Very Wet (>2000 mm/yr) | 636.5304 | 36 | 53 | 78
2010 | 2045 | 300000 | 2 | Very Wet (>2000 mm/yr) | 1113.9282 | 36 | 53 | 78
2010 | 2045 | 300000 | 3 | Very Wet (>2000 mm/yr) | 1432.1934 | 36 | 53 | 78
2010 | 2015 | 300000 | 1 | Wet (1500-1999 mm/yr) | 164.4763 | 0 | 0 | 16
2010 | 2015 | 300000 | 2 | Wet (1500-1999 mm/yr) | 263.1621 | 0 | 2 | 23
2010 | 2015 | 300000 | 3 | Wet (1500-1999 mm/yr) | 328.9527 | 0 | 4 | 27
2010 | 2020 | 300000 | 1 | Wet (1500-1999 mm/yr) | 603.2163 | 1 | 6 | 43
2010 | 2020 | 300000 | 2 | Wet (1500-1999 mm/yr) | 965.1462 | 3 | 10 | 43
2010 | 2020 | 300000 | 3 | Wet (1500-1999 mm/yr) | 1206.4327 | 4 | 13 | 43
2010 | 2025 | 300000 | 1 | Wet (1500-1999 mm/yr) | 780.4563 | 6 | 15 | 54
2010 | 2025 | 300000 | 2 | Wet (1500-1999 mm/yr) | 1248.7301 | 8 | 20 | 54
2010 | 2025 | 300000 | 3 | Wet (1500-1999 mm/yr) | 1560.9127 | 10 | 24 | 54
2010 | 2030 | 300000 | 1 | Wet (1500-1999 mm/yr) | 780.4563 | 12 | 31 | 62
2010 | 2030 | 300000 | 2 | Wet (1500-1999 mm/yr) | 1248.7301 | 14 | 35 | 62
2010 | 2030 | 300000 | 3 | Wet (1500-1999 mm/yr) | 1560.9127 | 16 | 35 | 62
2010 | 2035 | 300000 | 1 | Wet (1500-1999 mm/yr) | 780.4563 | 18 | 43 | 71
2010 | 2035 | 300000 | 2 | Wet (1500-1999 mm/yr) | 1248.7301 | 21 | 43 | 71
2010 | 2035 | 300000 | 3 | Wet (1500-1999 mm/yr) | 1560.9127 | 23 | 43 | 71
2010 | 2040 | 300000 | 1 | Wet (1500-1999 mm/yr) | 780.4563 | 30 | 50 | 79
2010 | 2040 | 300000 | 2 | Wet (1500-1999 mm/yr) | 1248.7301 | 31 | 50 | 79
2010 | 2040 | 300000 | 3 | Wet (1500-1999 mm/yr) | 1560.9127 | 31 | 50 | 79
2010 | 2045 | 300000 | 1 | Wet (1500-1999 mm/yr) | 780.4563 | 37 | 55 | 86
2010 | 2045 | 300000 | 2 | Wet (1500-1999 mm/yr) | 1248.7301 | 37 | 55 | 86
2010 | 2045 | 300000 | 3 | Wet (1500-1999 mm/yr) | 1560.9127 | 37 | 55 | 86
2010 | 2015 | 300000 | 1 | Moderately Wet (1000-1499 mm/yr) | 225.2041 | 0 | 1 | 24
2010 | 2015 | 300000 | 2 | Moderately Wet (1000-1499 mm/yr) | 337.8062 | 0 | 4 | 32
2010 | 2015 | 300000 | 3 | Moderately Wet (1000-1499 mm/yr) | 412.8743 | 0 | 6 | 32
2010 | 2020 | 300000 | 1 | Moderately Wet (1000-1499 mm/yr) | 725.7298 | 2 | 9 | 49
2010 | 2020 | 300000 | 2 | Moderately Wet (1000-1499 mm/yr) | 1088.5946 | 4 | 13 | 49
2010 | 2020 | 300000 | 3 | Moderately Wet (1000-1499 mm/yr) | 1330.5046 | 5 | 16 | 49
2010 | 2025 | 300000 | 1 | Moderately Wet (1000-1499 mm/yr) | 897.8719 | 7 | 21 | 61
2010 | 2025 | 300000 | 2 | Moderately Wet (1000-1499 mm/yr) | 1346.8078 | 10 | 27 | 61
2010 | 2025 | 300000 | 3 | Moderately Wet (1000-1499 mm/yr) | 1646.0985 | 12 | 29 | 61
2010 | 2030 | 300000 | 1 | Moderately Wet (1000-1499 mm/yr) | 897.8719 | 13 | 38 | 72
2010 | 2030 | 300000 | 2 | Moderately Wet (1000-1499 mm/yr) | 1346.8078 | 16 | 38 | 72
2010 | 2030 | 300000 | 3 | Moderately Wet (1000-1499 mm/yr) | 1646.0985 | 18 | 38 | 72
2010 | 2035 | 300000 | 1 | Moderately Wet (1000-1499 mm/yr) | 897.8719 | 21 | 47 | 82
2010 | 2035 | 300000 | 2 | Moderately Wet (1000-1499 mm/yr) | 1346.8078 | 24 | 47 | 82
2010 | 2035 | 300000 | 3 | Moderately Wet (1000-1499 mm/yr) | 1646.0985 | 26 | 47 | 82
2010 | 2040 | 300000 | 1 | Moderately Wet (1000-1499 mm/yr) | 897.8719 | 33 | 54 | 88
2010 | 2040 | 300000 | 2 | Moderately Wet (1000-1499 mm/yr) | 1346.8078 | 33 | 54 | 88
2010 | 2040 | 300000 | 3 | Moderately Wet (1000-1499 mm/yr) | 1646.0985 | 33 | 54 | 88
2010 | 2045 | 300000 | 1 | Moderately Wet (1000-1499 mm/yr) | 897.8719 | 39 | 62 | 88
2010 | 2045 | 300000 | 2 | Moderately Wet (1000-1499 mm/yr) | 1346.8078 | 39 | 62 | 88
2010 | 2045 | 300000 | 3 | Moderately Wet (1000-1499 mm/yr) | 1646.0985 | 39 | 62 | 88
2010 | 2015 | 300000 | 1 | Moderately Dry (500-999 mm/yr) | 262.7382 | 0 | 2 | 27
2010 | 2015 | 300000 | 2 | Moderately Dry (500-999 mm/yr) | 375.3402 | 0 | 5 | 32
2010 | 2015 | 300000 | 3 | Moderately Dry (500-999 mm/yr) | 450.4083 | 0 | 7 | 32
2010 | 2020 | 300000 | 1 | Moderately Dry (500-999 mm/yr) | 846.6847 | 2 | 10 | 49
2010 | 2020 | 300000 | 2 | Moderately Dry (500-999 mm/yr) | 1209.5496 | 5 | 15 | 49
2010 | 2020 | 300000 | 3 | Moderately Dry (500-999 mm/yr) | 1451.4595 | 6 | 17 | 49
2010 | 2025 | 300000 | 1 | Moderately Dry (500-999 mm/yr) | 1047.5172 | 8 | 23 | 61
2010 | 2025 | 300000 | 2 | Moderately Dry (500-999 mm/yr) | 1496.4531 | 11 | 29 | 61
2010 | 2025 | 300000 | 3 | Moderately Dry (500-999 mm/yr) | 1795.7438 | 12 | 29 | 61
2010 | 2030 | 300000 | 1 | Moderately Dry (500-999 mm/yr) | 1047.5172 | 14 | 38 | 72
2010 | 2030 | 300000 | 2 | Moderately Dry (500-999 mm/yr) | 1496.4531 | 17 | 38 | 72
2010 | 2030 | 300000 | 3 | Moderately Dry (500-999 mm/yr) | 1795.7438 | 19 | 38 | 72
2010 | 2035 | 300000 | 1 | Moderately Dry (500-999 mm/yr) | 1047.5172 | 22 | 47 | 82
2010 | 2035 | 300000 | 2 | Moderately Dry (500-999 mm/yr) | 1496.4531 | 25 | 47 | 82
2010 | 2035 | 300000 | 3 | Moderately Dry (500-999 mm/yr) | 1795.7438 | 26 | 47 | 82
2010 | 2040 | 300000 | 1 | Moderately Dry (500-999 mm/yr) | 1047.5172 | 33 | 54 | 88
2010 | 2040 | 300000 | 2 | Moderately Dry (500-999 mm/yr) | 1496.4531 | 33 | 54 | 88
2010 | 2040 | 300000 | 3 | Moderately Dry (500-999 mm/yr) | 1795.7438 | 33 | 54 | 88
2010 | 2045 | 300000 | 1 | Moderately Dry (500-999 mm/yr) | 1047.5172 | 39 | 62 | 88
2010 | 2045 | 300000 | 2 | Moderately Dry (500-999 mm/yr) | 1496.4531 | 39 | 62 | 88
2010 | 2045 | 300000 | 3 | Moderately Dry (500-999 mm/yr) | 1795.7438 | 39 | 62 | 88
2010 | 2015 | 300000 | 1 | Dry (<500 mm/yr) | 300.2722 | 0 | 3 | 30
2010 | 2015 | 300000 | 2 | Dry (<500 mm/yr) | 412.8743 | 0 | 6 | 32
2010 | 2015 | 300000 | 3 | Dry (<500 mm/yr) | 487.9423 | 0 | 8 | 32
2010 | 2020 | 300000 | 1 | Dry (<500 mm/yr) | 967.6397 | 3 | 12 | 49
2010 | 2020 | 300000 | 2 | Dry (<500 mm/yr) | 1330.5046 | 5 | 16 | 49
2010 | 2020 | 300000 | 3 | Dry (<500 mm/yr) | 1572.4145 | 6 | 19 | 49
2010 | 2025 | 300000 | 1 | Dry (<500 mm/yr) | 1197.1625 | 9 | 25 | 61
2010 | 2025 | 300000 | 2 | Dry (<500 mm/yr) | 1646.0985 | 12 | 29 | 61
2010 | 2025 | 300000 | 3 | Dry (<500 mm/yr) | 1945.3891 | 13 | 29 | 61
2010 | 2030 | 300000 | 1 | Dry (<500 mm/yr) | 1197.1625 | 15 | 38 | 72
2010 | 2030 | 300000 | 2 | Dry (<500 mm/yr) | 1646.0985 | 18 | 38 | 72
2010 | 2030 | 300000 | 3 | Dry (<500 mm/yr) | 1945.3891 | 20 | 38 | 72
2010 | 2035 | 300000 | 1 | Dry (<500 mm/yr) | 1197.1625 | 23 | 47 | 82
2010 | 2035 | 300000 | 2 | Dry (<500 mm/yr) | 1646.0985 | 26 | 47 | 82
2010 | 2035 | 300000 | 3 | Dry (<500 mm/yr) | 1945.3891 | 26 | 47 | 82
2010 | 2040 | 300000 | 1 | Dry (<500 mm/yr) | 1197.1625 | 33 | 54 | 88
2010 | 2040 | 300000 | 2 | Dry (<500 mm/yr) | 1646.0985 | 33 | 54 | 88
2010 | 2040 | 300000 | 3 | Dry (<500 mm/yr) | 1945.3891 | 33 | 54 | 88
2010 | 2045 | 300000 | 1 | Dry (<500 mm/yr) | 1197.1625 | 39 | 62 | 88
2010 | 2045 | 300000 | 2 | Dry (<500 mm/yr) | 1646.0985 | 39 | 62 | 88
2010 | 2045 | 300000 | 3 | Dry (<500 mm/yr) | 1945.3891 | 39 | 62 | 88
2015 | 2020 | 300000 | 1 | Very Wet (>2000 mm/yr) | 390.7241 | 0 | 3 | 20
2015 | 2020 | 300000 | 2 | Very Wet (>2000 mm/yr) | 683.7672 | 1 | 6 | 28
2015 | 2020 | 300000 | 3 | Very Wet (>2000 mm/yr) | 879.1293 | 2 | 8 | 31
2015 | 2025 | 300000 | 1 | Very Wet (>2000 mm/yr) | 552.2278 | 3 | 10 | 44
2015 | 2025 | 300000 | 2 | Very Wet (>2000 mm/yr) | 966.3986 | 7 | 14 | 44
2015 | 2025 | 300000 | 3 | Very Wet (>2000 mm/yr) | 1242.5125 | 8 | 16 | 44
2015 | 2030 | 300000 | 1 | Very Wet (>2000 mm/yr) | 552.2278 | 8 | 22 | 55
2015 | 2030 | 300000 | 2 | Very Wet (>2000 mm/yr) | 966.3986 | 13 | 28 | 55
2015 | 2030 | 300000 | 3 | Very Wet (>2000 mm/yr) | 1242.5125 | 14 | 30 | 55
2015 | 2035 | 300000 | 1 | Very Wet (>2000 mm/yr) | 552.2278 | 14 | 36 | 62
2015 | 2035 | 300000 | 2 | Very Wet (>2000 mm/yr) | 966.3986 | 18 | 38 | 62
2015 | 2035 | 300000 | 3 | Very Wet (>2000 mm/yr) | 1242.5125 | 20 | 38 | 62
2015 | 2040 | 300000 | 1 | Very Wet (>2000 mm/yr) | 552.2278 | 24 | 46 | 70
2015 | 2040 | 300000 | 2 | Very Wet (>2000 mm/yr) | 966.3986 | 29 | 46 | 70
2015 | 2040 | 300000 | 3 | Very Wet (>2000 mm/yr) | 1242.5125 | 29 | 46 | 70
2015 | 2045 | 300000 | 1 | Very Wet (>2000 mm/yr) | 552.2278 | 34 | 53 | 77
2015 | 2045 | 300000 | 2 | Very Wet (>2000 mm/yr) | 966.3986 | 36 | 53 | 77
2015 | 2045 | 300000 | 3 | Very Wet (>2000 mm/yr) | 1242.5125 | 36 | 53 | 77
2015 | 2020 | 300000 | 1 | Wet (1500-1999 mm/yr) | 486.4931 | 0 | 4 | 26
2015 | 2020 | 300000 | 2 | Wet (1500-1999 mm/yr) | 778.389 | 2 | 7 | 33
2015 | 2020 | 300000 | 3 | Wet (1500-1999 mm/yr) | 972.9862 | 2 | 9 | 33
2015 | 2025 | 300000 | 1 | Wet (1500-1999 mm/yr) | 666.0336 | 6 | 12 | 49
2015 | 2025 | 300000 | 2 | Wet (1500-1999 mm/yr) | 1065.6537 | 8 | 16 | 49
2015 | 2025 | 300000 | 3 | Wet (1500-1999 mm/yr) | 1332.0671 | 9 | 19 | 49
2015 | 2030 | 300000 | 1 | Wet (1500-1999 mm/yr) | 666.0336 | 11 | 27 | 59
2015 | 2030 | 300000 | 2 | Wet (1500-1999 mm/yr) | 1065.6537 | 14 | 32 | 59
2015 | 2030 | 300000 | 3 | Wet (1500-1999 mm/yr) | 1332.0671 | 15 | 32 | 59
2015 | 2035 | 300000 | 1 | Wet (1500-1999 mm/yr) | 666.0336 | 17 | 41 | 68
2015 | 2035 | 300000 | 2 | Wet (1500-1999 mm/yr) | 1065.6537 | 20 | 41 | 68
2015 | 2035 | 300000 | 3 | Wet (1500-1999 mm/yr) | 1332.0671 | 21 | 41 | 68
2015 | 2040 | 300000 | 1 | Wet (1500-1999 mm/yr) | 666.0336 | 28 | 49 | 77
2015 | 2040 | 300000 | 2 | Wet (1500-1999 mm/yr) | 1065.6537 | 30 | 49 | 77
2015 | 2040 | 300000 | 3 | Wet (1500-1999 mm/yr) | 1332.0671 | 30 | 49 | 77
2015 | 2045 | 300000 | 1 | Wet (1500-1999 mm/yr) | 666.0336 | 37 | 56 | 85
2015 | 2045 | 300000 | 2 | Wet (1500-1999 mm/yr) | 1065.6537 | 37 | 56 | 85
2015 | 2045 | 300000 | 3 | Wet (1500-1999 mm/yr) | 1332.0671 | 37 | 56 | 85
2015 | 2020 | 300000 | 1 | Moderately Wet (1000-1499 mm/yr) | 564.3329 | 0 | 6 | 34
2015 | 2020 | 300000 | 2 | Moderately Wet (1000-1499 mm/yr) | 846.4994 | 2 | 9 | 37
2015 | 2020 | 300000 | 3 | Moderately Wet (1000-1499 mm/yr) | 1034.6103 | 3 | 11 | 37
2015 | 2025 | 300000 | 1 | Moderately Wet (1000-1499 mm/yr) | 739.656 | 7 | 14 | 55
2015 | 2025 | 300000 | 2 | Moderately Wet (1000-1499 mm/yr) | 1109.484 | 9 | 19 | 55
2015 | 2025 | 300000 | 3 | Moderately Wet (1000-1499 mm/yr) | 1356.036 | 10 | 21 | 55
2015 | 2030 | 300000 | 1 | Moderately Wet (1000-1499 mm/yr) | 739.656 | 13 | 33 | 68
2015 | 2030 | 300000 | 2 | Moderately Wet (1000-1499 mm/yr) | 1109.484 | 15 | 35 | 68
2015 | 2030 | 300000 | 3 | Moderately Wet (1000-1499 mm/yr) | 1356.036 | 17 | 35 | 68
2015 | 2035 | 300000 | 1 | Moderately Wet (1000-1499 mm/yr) | 739.656 | 19 | 44 | 79
2015 | 2035 | 300000 | 2 | Moderately Wet (1000-1499 mm/yr) | 1109.484 | 23 | 44 | 79
2015 | 2035 | 300000 | 3 | Moderately Wet (1000-1499 mm/yr) | 1356.036 | 24 | 44 | 79
2015 | 2040 | 300000 | 1 | Moderately Wet (1000-1499 mm/yr) | 739.656 | 32 | 53 | 89
2015 | 2040 | 300000 | 2 | Moderately Wet (1000-1499 mm/yr) | 1109.484 | 32 | 53 | 89
2015 | 2040 | 300000 | 3 | Moderately Wet (1000-1499 mm/yr) | 1356.036 | 32 | 53 | 89
2015 | 2045 | 300000 | 1 | Moderately Wet (1000-1499 mm/yr) | 739.656 | 38 | 60 | 93
2015 | 2045 | 300000 | 2 | Moderately Wet (1000-1499 mm/yr) | 1109.484 | 38 | 60 | 93
2015 | 2045 | 300000 | 3 | Moderately Wet (1000-1499 mm/yr) | 1356.036 | 38 | 60 | 93
2015 | 2020 | 300000 | 1 | Moderately Dry (500-999 mm/yr) | 658.3884 | 1 | 7 | 37
2015 | 2020 | 300000 | 2 | Moderately Dry (500-999 mm/yr) | 940.5549 | 3 | 10 | 37
2015 | 2020 | 300000 | 3 | Moderately Dry (500-999 mm/yr) | 1128.6658 | 4 | 12 | 37
2015 | 2025 | 300000 | 1 | Moderately Dry (500-999 mm/yr) | 862.932 | 8 | 16 | 55
2015 | 2025 | 300000 | 2 | Moderately Dry (500-999 mm/yr) | 1232.76 | 10 | 20 | 55
2015 | 2025 | 300000 | 3 | Moderately Dry (500-999 mm/yr) | 1479.312 | 11 | 23 | 55
2015 | 2030 | 300000 | 1 | Moderately Dry (500-999 mm/yr) | 862.932 | 14 | 35 | 68
2015 | 2030 | 300000 | 2 | Moderately Dry (500-999 mm/yr) | 1232.76 | 16 | 35 | 68
2015 | 2030 | 300000 | 3 | Moderately Dry (500-999 mm/yr) | 1479.312 | 18 | 35 | 68
2015 | 2035 | 300000 | 1 | Moderately Dry (500-999 mm/yr) | 862.932 | 21 | 44 | 79
2015 | 2035 | 300000 | 2 | Moderately Dry (500-999 mm/yr) | 1232.76 | 23 | 44 | 79
2015 | 2035 | 300000 | 3 | Moderately Dry (500-999 mm/yr) | 1479.312 | 25 | 44 | 79
2015 | 2040 | 300000 | 1 | Moderately Dry (500-999 mm/yr) | 862.932 | 32 | 53 | 89
2015 | 2040 | 300000 | 2 | Moderately Dry (500-999 mm/yr) | 1232.76 | 32 | 53 | 89
2015 | 2040 | 300000 | 3 | Moderately Dry (500-999 mm/yr) | 1479.312 | 32 | 53 | 89
2015 | 2045 | 300000 | 1 | Moderately Dry (500-999 mm/yr) | 862.932 | 38 | 60 | 93
2015 | 2045 | 300000 | 2 | Moderately Dry (500-999 mm/yr) | 1232.76 | 38 | 60 | 93
2015 | 2045 | 300000 | 3 | Moderately Dry (500-999 mm/yr) | 1479.312 | 38 | 60 | 93
2015 | 2020 | 300000 | 1 | Dry (<500 mm/yr) | 752.4439 | 2 | 8 | 37
2015 | 2020 | 300000 | 2 | Dry (<500 mm/yr) | 1034.6103 | 3 | 11 | 37
2015 | 2020 | 300000 | 3 | Dry (<500 mm/yr) | 1222.7213 | 4 | 13 | 37
2015 | 2025 | 300000 | 1 | Dry (<500 mm/yr) | 986.208 | 8 | 17 | 55
2015 | 2025 | 300000 | 2 | Dry (<500 mm/yr) | 1356.036 | 10 | 21 | 55
2015 | 2025 | 300000 | 3 | Dry (<500 mm/yr) | 1602.588 | 12 | 24 | 55
2015 | 2030 | 300000 | 1 | Dry (<500 mm/yr) | 986.208 | 15 | 35 | 68
2015 | 2030 | 300000 | 2 | Dry (<500 mm/yr) | 1356.036 | 17 | 35 | 68
2015 | 2030 | 300000 | 3 | Dry (<500 mm/yr) | 1602.588 | 18 | 35 | 68
2015 | 2035 | 300000 | 1 | Dry (<500 mm/yr) | 986.208 | 22 | 44 | 79
2015 | 2035 | 300000 | 2 | Dry (<500 mm/yr) | 1356.036 | 24 | 44 | 79
2015 | 2035 | 300000 | 3 | Dry (<500 mm/yr) | 1602.588 | 25 | 44 | 79
2015 | 2040 | 300000 | 1 | Dry (<500 mm/yr) | 986.208 | 32 | 53 | 89
2015 | 2040 | 300000 | 2 | Dry (<500 mm/yr) | 1356.036 | 32 | 53 | 89
2015 | 2040 | 300000 | 3 | Dry (<500 mm/yr) | 1602.588 | 32 | 53 | 89
2015 | 2045 | 300000 | 1 | Dry (<500 mm/yr) | 986.208 | 38 | 60 | 93
2015 | 2045 | 300000 | 2 | Dry (<500 mm/yr) | 1356.036 | 38 | 60 | 93
2015 | 2045 | 300000 | 3 | Dry (<500 mm/yr) | 1602.588 | 38 | 60 | 93
2020 | 2025 | 300000 | 1 | Very Wet (>2000 mm/yr) | 289.8829 | 0 | 8 | 30
2020 | 2025 | 300000 | 2 | Very Wet (>2000 mm/yr) | 507.2951 | 5 | 11 | 36
2020 | 2025 | 300000 | 3 | Very Wet (>2000 mm/yr) | 652.2365 | 7 | 13 | 36
2020 | 2030 | 300000 | 1 | Very Wet (>2000 mm/yr) | 289.8829 | 4 | 18 | 50
2020 | 2030 | 300000 | 2 | Very Wet (>2000 mm/yr) | 507.2951 | 11 | 22 | 50
2020 | 2030 | 300000 | 3 | Very Wet (>2000 mm/yr) | 652.2365 | 13 | 25 | 50
2020 | 2035 | 300000 | 1 | Very Wet (>2000 mm/yr) | 289.8829 | 9 | 33 | 61
2020 | 2035 | 300000 | 2 | Very Wet (>2000 mm/yr) | 507.2951 | 17 | 36 | 61
2020 | 2035 | 300000 | 3 | Very Wet (>2000 mm/yr) | 652.2365 | 19 | 36 | 61
2020 | 2040 | 300000 | 1 | Very Wet (>2000 mm/yr) | 289.8829 | 20 | 44 | 68
2020 | 2040 | 300000 | 2 | Very Wet (>2000 mm/yr) | 507.2951 | 28 | 44 | 68
2020 | 2040 | 300000 | 3 | Very Wet (>2000 mm/yr) | 652.2365 | 29 | 44 | 68
2020 | 2045 | 300000 | 1 | Very Wet (>2000 mm/yr) | 289.8829 | 29 | 52 | 76
2020 | 2045 | 300000 | 2 | Very Wet (>2000 mm/yr) | 507.2951 | 34 | 52 | 76
2020 | 2045 | 300000 | 3 | Very Wet (>2000 mm/yr) | 652.2365 | 35 | 52 | 76
2020 | 2025 | 300000 | 1 | Wet (1500-1999 mm/yr) | 330.6471 | 1 | 10 | 37
2020 | 2025 | 300000 | 2 | Wet (1500-1999 mm/yr) | 529.0353 | 6 | 12 | 39
2020 | 2025 | 300000 | 3 | Wet (1500-1999 mm/yr) | 661.2942 | 8 | 14 | 39
2020 | 2030 | 300000 | 1 | Wet (1500-1999 mm/yr) | 330.6471 | 7 | 21 | 55
2020 | 2030 | 300000 | 2 | Wet (1500-1999 mm/yr) | 529.0353 | 12 | 25 | 55
2020 | 2030 | 300000 | 3 | Wet (1500-1999 mm/yr) | 661.2942 | 14 | 28 | 55
2020 | 2035 | 300000 | 1 | Wet (1500-1999 mm/yr) | 330.6471 | 13 | 38 | 65
2020 | 2035 | 300000 | 2 | Wet (1500-1999 mm/yr) | 529.0353 | 18 | 38 | 65
2020 | 2035 | 300000 | 3 | Wet (1500-1999 mm/yr) | 661.2942 | 21 | 38 | 65
2020 | 2040 | 300000 | 1 | Wet (1500-1999 mm/yr) | 330.6471 | 23 | 47 | 74
2020 | 2040 | 300000 | 2 | Wet (1500-1999 mm/yr) | 529.0353 | 28 | 47 | 74
2020 | 2040 | 300000 | 3 | Wet (1500-1999 mm/yr) | 661.2942 | 29 | 47 | 74
2020 | 2045 | 300000 | 1 | Wet (1500-1999 mm/yr) | 330.6471 | 32 | 55 | 83
2020 | 2045 | 300000 | 2 | Wet (1500-1999 mm/yr) | 529.0353 | 35 | 55 | 83
2020 | 2045 | 300000 | 3 | Wet (1500-1999 mm/yr) | 661.2942 | 36 | 55 | 83
2020 | 2025 | 300000 | 1 | Moderately Wet (1000-1499 mm/yr) | 335.4909 | 2 | 11 | 43
2020 | 2025 | 300000 | 2 | Moderately Wet (1000-1499 mm/yr) | 503.2363 | 6 | 14 | 43
2020 | 2025 | 300000 | 3 | Moderately Wet (1000-1499 mm/yr) | 615.0666 | 8 | 16 | 43
2020 | 2030 | 300000 | 1 | Moderately Wet (1000-1499 mm/yr) | 335.4909 | 9 | 26 | 61
2020 | 2030 | 300000 | 2 | Moderately Wet (1000-1499 mm/yr) | 503.2363 | 13 | 30 | 61
2020 | 2030 | 300000 | 3 | Moderately Wet (1000-1499 mm/yr) | 615.0666 | 16 | 30 | 61
2020 | 2035 | 300000 | 1 | Moderately Wet (1000-1499 mm/yr) | 335.4909 | 15 | 41 | 74
2020 | 2035 | 300000 | 2 | Moderately Wet (1000-1499 mm/yr) | 503.2363 | 20 | 41 | 74
2020 | 2035 | 300000 | 3 | Moderately Wet (1000-1499 mm/yr) | 615.0666 | 22 | 41 | 74
2020 | 2040 | 300000 | 1 | Moderately Wet (1000-1499 mm/yr) | 335.4909 | 28 | 50 | 85
2020 | 2040 | 300000 | 2 | Moderately Wet (1000-1499 mm/yr) | 503.2363 | 30 | 50 | 85
2020 | 2040 | 300000 | 3 | Moderately Wet (1000-1499 mm/yr) | 615.0666 | 31 | 50 | 85
2020 | 2045 | 300000 | 1 | Moderately Wet (1000-1499 mm/yr) | 335.4909 | 34 | 59 | 95
2020 | 2045 | 300000 | 2 | Moderately Wet (1000-1499 mm/yr) | 503.2363 | 36 | 59 | 95
2020 | 2045 | 300000 | 3 | Moderately Wet (1000-1499 mm/yr) | 615.0666 | 37 | 59 | 95
2020 | 2025 | 300000 | 1 | Moderately Dry (500-999 mm/yr) | 391.406 | 4 | 13 | 43
2020 | 2025 | 300000 | 2 | Moderately Dry (500-999 mm/yr) | 559.1515 | 7 | 15 | 43
2020 | 2025 | 300000 | 3 | Moderately Dry (500-999 mm/yr) | 670.9818 | 9 | 17 | 43
2020 | 2030 | 300000 | 1 | Moderately Dry (500-999 mm/yr) | 391.406 | 11 | 27 | 61
2020 | 2030 | 300000 | 2 | Moderately Dry (500-999 mm/yr) | 559.1515 | 14 | 30 | 61
2020 | 2030 | 300000 | 3 | Moderately Dry (500-999 mm/yr) | 670.9818 | 16 | 30 | 61
2020 | 2035 | 300000 | 1 | Moderately Dry (500-999 mm/yr) | 391.406 | 17 | 41 | 74
2020 | 2035 | 300000 | 2 | Moderately Dry (500-999 mm/yr) | 559.1515 | 21 | 41 | 74
2020 | 2035 | 300000 | 3 | Moderately Dry (500-999 mm/yr) | 670.9818 | 23 | 41 | 74
2020 | 2040 | 300000 | 1 | Moderately Dry (500-999 mm/yr) | 391.406 | 29 | 50 | 85
2020 | 2040 | 300000 | 2 | Moderately Dry (500-999 mm/yr) | 559.1515 | 30 | 50 | 85
2020 | 2040 | 300000 | 3 | Moderately Dry (500-999 mm/yr) | 670.9818 | 31 | 50 | 85
2020 | 2045 | 300000 | 1 | Moderately Dry (500-999 mm/yr) | 391.406 | 35 | 59 | 95
2020 | 2045 | 300000 | 2 | Moderately Dry (500-999 mm/yr) | 559.1515 | 36 | 59 | 95
2020 | 2045 | 300000 | 3 | Moderately Dry (500-999 mm/yr) | 670.9818 | 37 | 59 | 95
2020 | 2025 | 300000 | 1 | Dry (<500 mm/yr) | 447.3212 | 6 | 14 | 43
2020 | 2025 | 300000 | 2 | Dry (<500 mm/yr) | 615.0666 | 8 | 16 | 43
2020 | 2025 | 300000 | 3 | Dry (<500 mm/yr) | 726.8969 | 9 | 18 | 43
2020 | 2030 | 300000 | 1 | Dry (<500 mm/yr) | 447.3212 | 13 | 29 | 61
2020 | 2030 | 300000 | 2 | Dry (<500 mm/yr) | 615.0666 | 16 | 30 | 61
2020 | 2030 | 300000 | 3 | Dry (<500 mm/yr) | 726.8969 | 17 | 30 | 61
2020 | 2035 | 300000 | 1 | Dry (<500 mm/yr) | 447.3212 | 19 | 41 | 74
2020 | 2035 | 300000 | 2 | Dry (<500 mm/yr) | 615.0666 | 22 | 41 | 74
2020 | 2035 | 300000 | 3 | Dry (<500 mm/yr) | 726.8969 | 24 | 41 | 74
2020 | 2040 | 300000 | 1 | Dry (<500 mm/yr) | 447.3212 | 30 | 50 | 85
2020 | 2040 | 300000 | 2 | Dry (<500 mm/yr) | 615.0666 | 31 | 50 | 85
2020 | 2040 | 300000 | 3 | Dry (<500 mm/yr) | 726.8969 | 31 | 50 | 85
2020 | 2045 | 300000 | 1 | Dry (<500 mm/yr) | 447.3212 | 36 | 59 | 95
2020 | 2045 | 300000 | 2 | Dry (<500 mm/yr) | 615.0666 | 37 | 59 | 95
2020 | 2045 | 300000 | 3 | Dry (<500 mm/yr) | 726.8969 | 37 | 59 | 95
2025 | 2030 | 300000 | 1 | Very Wet (>2000 mm/yr) | 176.6973 | 0 | 8 | 38
2025 | 2030 | 300000 | 2 | Very Wet (>2000 mm/yr) | 309.2202 | 5 | 12 | 38
2025 | 2030 | 300000 | 3 | Very Wet (>2000 mm/yr) | 397.5689 | 7 | 14 | 38
2025 | 2035 | 300000 | 1 | Very Wet (>2000 mm/yr) | 176.6973 | 5 | 24 | 52
2025 | 2035 | 300000 | 2 | Very Wet (>2000 mm/yr) | 309.2202 | 11 | 29 | 52
2025 | 2035 | 300000 | 3 | Very Wet (>2000 mm/yr) | 397.5689 | 14 | 29 | 52
2025 | 2040 | 300000 | 1 | Very Wet (>2000 mm/yr) | 176.6973 | 14 | 37 | 63
2025 | 2040 | 300000 | 2 | Very Wet (>2000 mm/yr) | 309.2202 | 20 | 38 | 63
2025 | 2040 | 300000 | 3 | Very Wet (>2000 mm/yr) | 397.5689 | 22 | 38 | 63
2025 | 2045 | 300000 | 1 | Very Wet (>2000 mm/yr) | 176.6973 | 24 | 45 | 69
2025 | 2045 | 300000 | 2 | Very Wet (>2000 mm/yr) | 309.2202 | 28 | 46 | 69
2025 | 2045 | 300000 | 3 | Very Wet (>2000 mm/yr) | 397.5689 | 29 | 46 | 69
2025 | 2030 | 300000 | 1 | Wet (1500-1999 mm/yr) | 197.538 | 2 | 10 | 41
2025 | 2030 | 300000 | 2 | Wet (1500-1999 mm/yr) | 316.0608 | 6 | 14 | 41
2025 | 2030 | 300000 | 3 | Wet (1500-1999 mm/yr) | 395.076 | 8 | 16 | 41
2025 | 2035 | 300000 | 1 | Wet (1500-1999 mm/yr) | 197.538 | 8 | 27 | 57
2025 | 2035 | 300000 | 2 | Wet (1500-1999 mm/yr) | 316.0608 | 12 | 30 | 57
2025 | 2035 | 300000 | 3 | Wet (1500-1999 mm/yr) | 395.076 | 15 | 30 | 57
2025 | 2040 | 300000 | 1 | Wet (1500-1999 mm/yr) | 197.538 | 18 | 39 | 67
2025 | 2040 | 300000 | 2 | Wet (1500-1999 mm/yr) | 316.0608 | 22 | 40 | 67
2025 | 2040 | 300000 | 3 | Wet (1500-1999 mm/yr) | 395.076 | 23 | 40 | 67
2025 | 2045 | 300000 | 1 | Wet (1500-1999 mm/yr) | 197.538 | 27 | 48 | 76
2025 | 2045 | 300000 | 2 | Wet (1500-1999 mm/yr) | 316.0608 | 29 | 49 | 76
2025 | 2045 | 300000 | 3 | Wet (1500-1999 mm/yr) | 395.076 | 30 | 49 | 76
2025 | 2030 | 300000 | 1 | Moderately Wet (1000-1499 mm/yr) | 194.7844 | 3 | 12 | 45
2025 | 2030 | 300000 | 2 | Moderately Wet (1000-1499 mm/yr) | 292.1766 | 7 | 16 | 45
2025 | 2030 | 300000 | 3 | Moderately Wet (1000-1499 mm/yr) | 357.1047 | 9 | 18 | 45
2025 | 2035 | 300000 | 1 | Moderately Wet (1000-1499 mm/yr) | 194.7844 | 9 | 31 | 64
2025 | 2035 | 300000 | 2 | Moderately Wet (1000-1499 mm/yr) | 292.1766 | 14 | 32 | 64
2025 | 2035 | 300000 | 3 | Moderately Wet (1000-1499 mm/yr) | 357.1047 | 16 | 32 | 64
2025 | 2040 | 300000 | 1 | Moderately Wet (1000-1499 mm/yr) | 194.7844 | 20 | 42 | 76
2025 | 2040 | 300000 | 2 | Moderately Wet (1000-1499 mm/yr) | 292.1766 | 23 | 43 | 76
2025 | 2040 | 300000 | 3 | Moderately Wet (1000-1499 mm/yr) | 357.1047 | 24 | 43 | 76
2025 | 2045 | 300000 | 1 | Moderately Wet (1000-1499 mm/yr) | 194.7844 | 28 | 51 | 87
2025 | 2045 | 300000 | 2 | Moderately Wet (1000-1499 mm/yr) | 292.1766 | 30 | 52 | 87
2025 | 2045 | 300000 | 3 | Moderately Wet (1000-1499 mm/yr) | 357.1047 | 31 | 52 | 87
2025 | 2030 | 300000 | 1 | Moderately Dry (500-999 mm/yr) | 227.2485 | 4 | 14 | 45
2025 | 2030 | 300000 | 2 | Moderately Dry (500-999 mm/yr) | 324.6407 | 7 | 17 | 45
2025 | 2030 | 300000 | 3 | Moderately Dry (500-999 mm/yr) | 389.5688 | 9 | 19 | 45
2025 | 2035 | 300000 | 1 | Moderately Dry (500-999 mm/yr) | 227.2485 | 11 | 32 | 64
2025 | 2035 | 300000 | 2 | Moderately Dry (500-999 mm/yr) | 324.6407 | 14 | 32 | 64
2025 | 2035 | 300000 | 3 | Moderately Dry (500-999 mm/yr) | 389.5688 | 17 | 32 | 64
2025 | 2040 | 300000 | 1 | Moderately Dry (500-999 mm/yr) | 227.2485 | 22 | 43 | 76
2025 | 2040 | 300000 | 2 | Moderately Dry (500-999 mm/yr) | 324.6407 | 23 | 43 | 76
2025 | 2040 | 300000 | 3 | Moderately Dry (500-999 mm/yr) | 389.5688 | 24 | 43 | 76
2025 | 2045 | 300000 | 1 | Moderately Dry (500-999 mm/yr) | 227.2485 | 29 | 52 | 87
2025 | 2045 | 300000 | 2 | Moderately Dry (500-999 mm/yr) | 324.6407 | 30 | 52 | 87
2025 | 2045 | 300000 | 3 | Moderately Dry (500-999 mm/yr) | 389.5688 | 31 | 52 | 87
2025 | 2030 | 300000 | 1 | Dry (<500 mm/yr) | 259.7125 | 6 | 15 | 45
2025 | 2030 | 300000 | 2 | Dry (<500 mm/yr) | 357.1047 | 9 | 18 | 45
2025 | 2030 | 300000 | 3 | Dry (<500 mm/yr) | 422.0329 | 10 | 20 | 45
2025 | 2035 | 300000 | 1 | Dry (<500 mm/yr) | 259.7125 | 13 | 32 | 64
2025 | 2035 | 300000 | 2 | Dry (<500 mm/yr) | 357.1047 | 16 | 32 | 64
2025 | 2035 | 300000 | 3 | Dry (<500 mm/yr) | 422.0329 | 17 | 32 | 64
2025 | 2040 | 300000 | 1 | Dry (<500 mm/yr) | 259.7125 | 23 | 43 | 76
2025 | 2040 | 300000 | 2 | Dry (<500 mm/yr) | 357.1047 | 24 | 43 | 76
2025 | 2040 | 300000 | 3 | Dry (<500 mm/yr) | 422.0329 | 24 | 43 | 76
2025 | 2045 | 300000 | 1 | Dry (<500 mm/yr) | 259.7125 | 30 | 52 | 87
2025 | 2045 | 300000 | 2 | Dry (<500 mm/yr) | 357.1047 | 31 | 52 | 87
2025 | 2045 | 300000 | 3 | Dry (<500 mm/yr) | 422.0329 | 31 | 52 | 87
1980 | 1990 | 400000 | 1 | Very Wet (>2000 mm/yr) | 32.6235 | 0 | 0 | 0
1980 | 1990 | 400000 | 2 | Very Wet (>2000 mm/yr) | 57.0912 | 0 | 0 | 3
1980 | 1990 | 400000 | 3 | Very Wet (>2000 mm/yr) | 73.403 | 0 | 0 | 7
1980 | 1995 | 400000 | 1 | Very Wet (>2000 mm/yr) | 55.1613 | 0 | 0 | 2
1980 | 1995 | 400000 | 2 | Very Wet (>2000 mm/yr) | 96.5323 | 0 | 0 | 12
1980 | 1995 | 400000 | 3 | Very Wet (>2000 mm/yr) | 124.113 | 0 | 0 | 17
1980 | 2000 | 400000 | 1 | Very Wet (>2000 mm/yr) | 85.7046 | 0 | 0 | 16
1980 | 2000 | 400000 | 2 | Very Wet (>2000 mm/yr) | 149.983 | 0 | 0 | 26
1980 | 2000 | 400000 | 3 | Very Wet (>2000 mm/yr) | 192.8352 | 0 | 0 | 30
1980 | 2005 | 400000 | 1 | Very Wet (>2000 mm/yr) | 128.8008 | 0 | 0 | 29
1980 | 2005 | 400000 | 2 | Very Wet (>2000 mm/yr) | 225.4014 | 0 | 2 | 37
1980 | 2005 | 400000 | 3 | Very Wet (>2000 mm/yr) | 289.8018 | 0 | 6 | 37
1980 | 2010 | 400000 | 1 | Very Wet (>2000 mm/yr) | 195.5386 | 0 | 0 | 41
1980 | 2010 | 400000 | 2 | Very Wet (>2000 mm/yr) | 342.1926 | 0 | 8 | 43
1980 | 2010 | 400000 | 3 | Very Wet (>2000 mm/yr) | 439.9619 | 0 | 12 | 43
1980 | 2015 | 400000 | 1 | Very Wet (>2000 mm/yr) | 330.4494 | 0 | 6 | 49
1980 | 2015 | 400000 | 2 | Very Wet (>2000 mm/yr) | 578.2865 | 0 | 14 | 49
1980 | 2015 | 400000 | 3 | Very Wet (>2000 mm/yr) | 743.5112 | 2 | 18 | 49
1980 | 2020 | 400000 | 1 | Very Wet (>2000 mm/yr) | 796.1097 | 2 | 15 | 55
1980 | 2020 | 400000 | 2 | Very Wet (>2000 mm/yr) | 1393.192 | 5 | 23 | 55
1980 | 2020 | 400000 | 3 | Very Wet (>2000 mm/yr) | 1791.2469 | 8 | 28 | 55
1980 | 2025 | 400000 | 1 | Very Wet (>2000 mm/yr) | 1005.9953 | 7 | 27 | 58
1980 | 2025 | 400000 | 2 | Very Wet (>2000 mm/yr) | 1760.4918 | 11 | 34 | 58
1980 | 2025 | 400000 | 3 | Very Wet (>2000 mm/yr) | 2263.4895 | 13 | 34 | 58
1980 | 2030 | 400000 | 1 | Very Wet (>2000 mm/yr) | 1005.9953 | 12 | 39 | 58
1980 | 2030 | 400000 | 2 | Very Wet (>2000 mm/yr) | 1760.4918 | 16 | 40 | 58
1980 | 2030 | 400000 | 3 | Very Wet (>2000 mm/yr) | 2263.4895 | 19 | 40 | 58
1980 | 2035 | 400000 | 1 | Very Wet (>2000 mm/yr) | 1005.9953 | 22 | 46 | 58
1980 | 2035 | 400000 | 2 | Very Wet (>2000 mm/yr) | 1760.4918 | 26 | 46 | 58
1980 | 2035 | 400000 | 3 | Very Wet (>2000 mm/yr) | 2263.4895 | 28 | 46 | 58
1980 | 2040 | 400000 | 1 | Very Wet (>2000 mm/yr) | 1005.9953 | 33 | 52 | 58
1980 | 2040 | 400000 | 2 | Very Wet (>2000 mm/yr) | 1760.4918 | 34 | 52 | 58
1980 | 2040 | 400000 | 3 | Very Wet (>2000 mm/yr) | 2263.4895 | 34 | 52 | 58
1980 | 2045 | 400000 | 1 | Very Wet (>2000 mm/yr) | 1005.9953 | 40 | 58 | 58
1980 | 2045 | 400000 | 2 | Very Wet (>2000 mm/yr) | 1760.4918 | 40 | 58 | 58
1980 | 2045 | 400000 | 3 | Very Wet (>2000 mm/yr) | 2263.4895 | 40 | 58 | 58
1980 | 1990 | 400000 | 1 | Wet (1500-1999 mm/yr) | 47.344 | 0 | 0 | 0
1980 | 1990 | 400000 | 2 | Wet (1500-1999 mm/yr) | 75.7504 | 0 | 0 | 9
1980 | 1990 | 400000 | 3 | Wet (1500-1999 mm/yr) | 94.688 | 0 | 0 | 13
1980 | 1995 | 400000 | 1 | Wet (1500-1999 mm/yr) | 78.4776 | 0 | 0 | 13
1980 | 1995 | 400000 | 2 | Wet (1500-1999 mm/yr) | 125.5641 | 0 | 0 | 23
1980 | 1995 | 400000 | 3 | Wet (1500-1999 mm/yr) | 156.9551 | 0 | 0 | 28
1980 | 2000 | 400000 | 1 | Wet (1500-1999 mm/yr) | 119.4309 | 0 | 0 | 30
1980 | 2000 | 400000 | 2 | Wet (1500-1999 mm/yr) | 191.0894 | 0 | 0 | 37
1980 | 2000 | 400000 | 3 | Wet (1500-1999 mm/yr) | 238.8617 | 0 | 4 | 37
1980 | 2005 | 400000 | 1 | Wet (1500-1999 mm/yr) | 176.1821 | 0 | 0 | 44
1980 | 2005 | 400000 | 2 | Wet (1500-1999 mm/yr) | 281.8914 | 0 | 6 | 44
1980 | 2005 | 400000 | 3 | Wet (1500-1999 mm/yr) | 352.3643 | 0 | 11 | 44
1980 | 2010 | 400000 | 1 | Wet (1500-1999 mm/yr) | 264.9449 | 0 | 4 | 51
1980 | 2010 | 400000 | 2 | Wet (1500-1999 mm/yr) | 423.9118 | 0 | 13 | 51
1980 | 2010 | 400000 | 3 | Wet (1500-1999 mm/yr) | 529.8898 | 0 | 17 | 51
1980 | 2015 | 400000 | 1 | Wet (1500-1999 mm/yr) | 448.0514 | 0 | 13 | 58
1980 | 2015 | 400000 | 2 | Wet (1500-1999 mm/yr) | 716.8822 | 2 | 22 | 58
1980 | 2015 | 400000 | 3 | Wet (1500-1999 mm/yr) | 896.1028 | 4 | 26 | 58
1980 | 2020 | 400000 | 1 | Wet (1500-1999 mm/yr) | 1021.9007 | 4 | 24 | 58
1980 | 2020 | 400000 | 2 | Wet (1500-1999 mm/yr) | 1635.0412 | 7 | 32 | 58
1980 | 2020 | 400000 | 3 | Wet (1500-1999 mm/yr) | 2043.8015 | 10 | 32 | 58
1980 | 2025 | 400000 | 1 | Wet (1500-1999 mm/yr) | 1253.8986 | 9 | 36 | 58
1980 | 2025 | 400000 | 2 | Wet (1500-1999 mm/yr) | 2006.2378 | 13 | 38 | 58
1980 | 2025 | 400000 | 3 | Wet (1500-1999 mm/yr) | 2507.7972 | 15 | 38 | 58
1980 | 2030 | 400000 | 1 | Wet (1500-1999 mm/yr) | 1253.8986 | 14 | 45 | 58
1980 | 2030 | 400000 | 2 | Wet (1500-1999 mm/yr) | 2006.2378 | 19 | 45 | 58
1980 | 2030 | 400000 | 3 | Wet (1500-1999 mm/yr) | 2507.7972 | 21 | 45 | 58
1980 | 2035 | 400000 | 1 | Wet (1500-1999 mm/yr) | 1253.8986 | 26 | 51 | 58
1980 | 2035 | 400000 | 2 | Wet (1500-1999 mm/yr) | 2006.2378 | 30 | 51 | 58
1980 | 2035 | 400000 | 3 | Wet (1500-1999 mm/yr) | 2507.7972 | 30 | 51 | 58
1980 | 2040 | 400000 | 1 | Wet (1500-1999 mm/yr) | 1253.8986 | 36 | 58 | 58
1980 | 2040 | 400000 | 2 | Wet (1500-1999 mm/yr) | 2006.2378 | 36 | 58 | 58
1980 | 2040 | 400000 | 3 | Wet (1500-1999 mm/yr) | 2507.7972 | 36 | 58 | 58
1980 | 2045 | 400000 | 1 | Wet (1500-1999 mm/yr) | 1253.8986 | 42 | 58 | 58
1980 | 2045 | 400000 | 2 | Wet (1500-1999 mm/yr) | 2006.2378 | 42 | 58 | 58
1980 | 2045 | 400000 | 3 | Wet (1500-1999 mm/yr) | 2507.7972 | 42 | 58 | 58
1980 | 1990 | 400000 | 1 | Moderately Wet (1000-1499 mm/yr) | 67.1403 | 0 | 0 | 9
1980 | 1990 | 400000 | 2 | Moderately Wet (1000-1499 mm/yr) | 100.7105 | 0 | 0 | 19
1980 | 1990 | 400000 | 3 | Moderately Wet (1000-1499 mm/yr) | 123.0906 | 0 | 0 | 24
1980 | 1995 | 400000 | 1 | Moderately Wet (1000-1499 mm/yr) | 109.1 | 0 | 0 | 33
1980 | 1995 | 400000 | 2 | Moderately Wet (1000-1499 mm/yr) | 163.6501 | 0 | 0 | 38
1980 | 1995 | 400000 | 3 | Moderately Wet (1000-1499 mm/yr) | 200.0167 | 0 | 1 | 38
1980 | 2000 | 400000 | 1 | Moderately Wet (1000-1499 mm/yr) | 163.2803 | 0 | 0 | 48
1980 | 2000 | 400000 | 2 | Moderately Wet (1000-1499 mm/yr) | 244.9204 | 0 | 5 | 48
1980 | 2000 | 400000 | 3 | Moderately Wet (1000-1499 mm/yr) | 299.3472 | 0 | 9 | 48
1980 | 2005 | 400000 | 1 | Moderately Wet (1000-1499 mm/yr) | 239.0026 | 0 | 4 | 57
1980 | 2005 | 400000 | 2 | Moderately Wet (1000-1499 mm/yr) | 358.504 | 0 | 12 | 57
1980 | 2005 | 400000 | 3 | Moderately Wet (1000-1499 mm/yr) | 438.1715 | 0 | 17 | 57
1980 | 2010 | 400000 | 1 | Moderately Wet (1000-1499 mm/yr) | 361.7389 | 0 | 13 | 58
1980 | 2010 | 400000 | 2 | Moderately Wet (1000-1499 mm/yr) | 542.6084 | 0 | 22 | 58
1980 | 2010 | 400000 | 3 | Moderately Wet (1000-1499 mm/yr) | 663.188 | 2 | 26 | 58
1980 | 2015 | 400000 | 1 | Moderately Wet (1000-1499 mm/yr) | 611.8933 | 1 | 25 | 58
1980 | 2015 | 400000 | 2 | Moderately Wet (1000-1499 mm/yr) | 917.8399 | 5 | 33 | 58
1980 | 2015 | 400000 | 3 | Moderately Wet (1000-1499 mm/yr) | 1121.8044 | 7 | 33 | 58
1980 | 2020 | 400000 | 1 | Moderately Wet (1000-1499 mm/yr) | 1264.0949 | 6 | 37 | 58
1980 | 2020 | 400000 | 2 | Moderately Wet (1000-1499 mm/yr) | 1896.1423 | 10 | 39 | 58
1980 | 2020 | 400000 | 3 | Moderately Wet (1000-1499 mm/yr) | 2317.5073 | 13 | 39 | 58
1980 | 2025 | 400000 | 1 | Moderately Wet (1000-1499 mm/yr) | 1487.7426 | 11 | 46 | 58
1980 | 2025 | 400000 | 2 | Moderately Wet (1000-1499 mm/yr) | 2231.6139 | 16 | 46 | 58
1980 | 2025 | 400000 | 3 | Moderately Wet (1000-1499 mm/yr) | 2727.5281 | 19 | 46 | 58
1980 | 2030 | 400000 | 1 | Moderately Wet (1000-1499 mm/yr) | 1487.7426 | 20 | 53 | 58
1980 | 2030 | 400000 | 2 | Moderately Wet (1000-1499 mm/yr) | 2231.6139 | 25 | 53 | 58
1980 | 2030 | 400000 | 3 | Moderately Wet (1000-1499 mm/yr) | 2727.5281 | 27 | 53 | 58
1980 | 2035 | 400000 | 1 | Moderately Wet (1000-1499 mm/yr) | 1487.7426 | 33 | 58 | 58
1980 | 2035 | 400000 | 2 | Moderately Wet (1000-1499 mm/yr) | 2231.6139 | 34 | 58 | 58
1980 | 2035 | 400000 | 3 | Moderately Wet (1000-1499 mm/yr) | 2727.5281 | 34 | 58 | 58
1980 | 2040 | 400000 | 1 | Moderately Wet (1000-1499 mm/yr) | 1487.7426 | 40 | 58 | 58
1980 | 2040 | 400000 | 2 | Moderately Wet (1000-1499 mm/yr) | 2231.6139 | 40 | 58 | 58
1980 | 2040 | 400000 | 3 | Moderately Wet (1000-1499 mm/yr) | 2727.5281 | 40 | 58 | 58
1980 | 2045 | 400000 | 1 | Moderately Wet (1000-1499 mm/yr) | 1487.7426 | 46 | 58 | 58
1980 | 2045 | 400000 | 2 | Moderately Wet (1000-1499 mm/yr) | 2231.6139 | 46 | 58 | 58
1980 | 2045 | 400000 | 3 | Moderately Wet (1000-1499 mm/yr) | 2727.5281 | 46 | 58 | 58
1980 | 1990 | 400000 | 1 | Moderately Dry (500-999 mm/yr) | 78.3304 | 0 | 0 | 13
1980 | 1990 | 400000 | 2 | Moderately Dry (500-999 mm/yr) | 111.9005 | 0 | 0 | 22
1980 | 1990 | 400000 | 3 | Moderately Dry (500-999 mm/yr) | 134.2806 | 0 | 0 | 26
1980 | 1995 | 400000 | 1 | Moderately Dry (500-999 mm/yr) | 127.2834 | 0 | 0 | 37
1980 | 1995 | 400000 | 2 | Moderately Dry (500-999 mm/yr) | 181.8334 | 0 | 0 | 38
1980 | 1995 | 400000 | 3 | Moderately Dry (500-999 mm/yr) | 218.2001 | 0 | 2 | 38
1980 | 2000 | 400000 | 1 | Moderately Dry (500-999 mm/yr) | 190.4937 | 0 | 0 | 48
1980 | 2000 | 400000 | 2 | Moderately Dry (500-999 mm/yr) | 272.1338 | 0 | 7 | 48
1980 | 2000 | 400000 | 3 | Moderately Dry (500-999 mm/yr) | 326.5606 | 0 | 11 | 48
1980 | 2005 | 400000 | 1 | Moderately Dry (500-999 mm/yr) | 278.8364 | 0 | 7 | 57
1980 | 2005 | 400000 | 2 | Moderately Dry (500-999 mm/yr) | 398.3377 | 0 | 14 | 57
1980 | 2005 | 400000 | 3 | Moderately Dry (500-999 mm/yr) | 478.0053 | 0 | 19 | 57
1980 | 2010 | 400000 | 1 | Moderately Dry (500-999 mm/yr) | 422.0287 | 0 | 16 | 58
1980 | 2010 | 400000 | 2 | Moderately Dry (500-999 mm/yr) | 602.8982 | 1 | 24 | 58
1980 | 2010 | 400000 | 3 | Moderately Dry (500-999 mm/yr) | 723.4778 | 3 | 27 | 58
1980 | 2015 | 400000 | 1 | Moderately Dry (500-999 mm/yr) | 713.8755 | 2 | 28 | 58
1980 | 2015 | 400000 | 2 | Moderately Dry (500-999 mm/yr) | 1019.8222 | 6 | 33 | 58
1980 | 2015 | 400000 | 3 | Moderately Dry (500-999 mm/yr) | 1223.7866 | 9 | 33 | 58
1980 | 2020 | 400000 | 1 | Moderately Dry (500-999 mm/yr) | 1474.7774 | 7 | 39 | 58
1980 | 2020 | 400000 | 2 | Moderately Dry (500-999 mm/yr) | 2106.8248 | 12 | 39 | 58
1980 | 2020 | 400000 | 3 | Moderately Dry (500-999 mm/yr) | 2528.1898 | 14 | 39 | 58
1980 | 2025 | 400000 | 1 | Moderately Dry (500-999 mm/yr) | 1735.6997 | 13 | 46 | 58
1980 | 2025 | 400000 | 2 | Moderately Dry (500-999 mm/yr) | 2479.571 | 17 | 46 | 58
1980 | 2025 | 400000 | 3 | Moderately Dry (500-999 mm/yr) | 2975.4852 | 20 | 46 | 58
1980 | 2030 | 400000 | 1 | Moderately Dry (500-999 mm/yr) | 1735.6997 | 22 | 53 | 58
1980 | 2030 | 400000 | 2 | Moderately Dry (500-999 mm/yr) | 2479.571 | 26 | 53 | 58
1980 | 2030 | 400000 | 3 | Moderately Dry (500-999 mm/yr) | 2975.4852 | 27 | 53 | 58
1980 | 2035 | 400000 | 1 | Moderately Dry (500-999 mm/yr) | 1735.6997 | 34 | 58 | 58
1980 | 2035 | 400000 | 2 | Moderately Dry (500-999 mm/yr) | 2479.571 | 34 | 58 | 58
1980 | 2035 | 400000 | 3 | Moderately Dry (500-999 mm/yr) | 2975.4852 | 34 | 58 | 58
1980 | 2040 | 400000 | 1 | Moderately Dry (500-999 mm/yr) | 1735.6997 | 40 | 58 | 58
1980 | 2040 | 400000 | 2 | Moderately Dry (500-999 mm/yr) | 2479.571 | 40 | 58 | 58
1980 | 2040 | 400000 | 3 | Moderately Dry (500-999 mm/yr) | 2975.4852 | 40 | 58 | 58
1980 | 2045 | 400000 | 1 | Moderately Dry (500-999 mm/yr) | 1735.6997 | 46 | 58 | 58
1980 | 2045 | 400000 | 2 | Moderately Dry (500-999 mm/yr) | 2479.571 | 46 | 58 | 58
1980 | 2045 | 400000 | 3 | Moderately Dry (500-999 mm/yr) | 2975.4852 | 46 | 58 | 58
1980 | 1990 | 400000 | 1 | Dry (<500 mm/yr) | 89.5204 | 0 | 0 | 16
1980 | 1990 | 400000 | 2 | Dry (<500 mm/yr) | 123.0906 | 0 | 0 | 24
1980 | 1990 | 400000 | 3 | Dry (<500 mm/yr) | 145.4707 | 0 | 0 | 26
1980 | 1995 | 400000 | 1 | Dry (<500 mm/yr) | 145.4667 | 0 | 0 | 38
1980 | 1995 | 400000 | 2 | Dry (<500 mm/yr) | 200.0167 | 0 | 1 | 38
1980 | 1995 | 400000 | 3 | Dry (<500 mm/yr) | 236.3834 | 0 | 4 | 38
1980 | 2000 | 400000 | 1 | Dry (<500 mm/yr) | 217.7071 | 0 | 2 | 48
1980 | 2000 | 400000 | 2 | Dry (<500 mm/yr) | 299.3472 | 0 | 9 | 48
1980 | 2000 | 400000 | 3 | Dry (<500 mm/yr) | 353.774 | 0 | 13 | 48
1980 | 2005 | 400000 | 1 | Dry (<500 mm/yr) | 318.6702 | 0 | 9 | 57
1980 | 2005 | 400000 | 2 | Dry (<500 mm/yr) | 438.1715 | 0 | 17 | 57
1980 | 2005 | 400000 | 3 | Dry (<500 mm/yr) | 517.839 | 0 | 21 | 57
1980 | 2010 | 400000 | 1 | Dry (<500 mm/yr) | 482.3185 | 0 | 19 | 58
1980 | 2010 | 400000 | 2 | Dry (<500 mm/yr) | 663.188 | 2 | 26 | 58
1980 | 2010 | 400000 | 3 | Dry (<500 mm/yr) | 783.7676 | 4 | 27 | 58
1980 | 2015 | 400000 | 1 | Dry (<500 mm/yr) | 815.8577 | 3 | 31 | 58
1980 | 2015 | 400000 | 2 | Dry (<500 mm/yr) | 1121.8044 | 7 | 33 | 58
1980 | 2015 | 400000 | 3 | Dry (<500 mm/yr) | 1325.7688 | 10 | 33 | 58
1980 | 2020 | 400000 | 1 | Dry (<500 mm/yr) | 1685.4598 | 9 | 39 | 58
1980 | 2020 | 400000 | 2 | Dry (<500 mm/yr) | 2317.5073 | 13 | 39 | 58
1980 | 2020 | 400000 | 3 | Dry (<500 mm/yr) | 2738.8722 | 16 | 39 | 58
1980 | 2025 | 400000 | 1 | Dry (<500 mm/yr) | 1983.6568 | 14 | 46 | 58
1980 | 2025 | 400000 | 2 | Dry (<500 mm/yr) | 2727.5281 | 19 | 46 | 58
1980 | 2025 | 400000 | 3 | Dry (<500 mm/yr) | 3223.4423 | 22 | 46 | 58
1980 | 2030 | 400000 | 1 | Dry (<500 mm/yr) | 1983.6568 | 23 | 53 | 58
1980 | 2030 | 400000 | 2 | Dry (<500 mm/yr) | 2727.5281 | 27 | 53 | 58
1980 | 2030 | 400000 | 3 | Dry (<500 mm/yr) | 3223.4423 | 27 | 53 | 58
1980 | 2035 | 400000 | 1 | Dry (<500 mm/yr) | 1983.6568 | 34 | 58 | 58
1980 | 2035 | 400000 | 2 | Dry (<500 mm/yr) | 2727.5281 | 34 | 58 | 58
1980 | 2035 | 400000 | 3 | Dry (<500 mm/yr) | 3223.4423 | 34 | 58 | 58
1980 | 2040 | 400000 | 1 | Dry (<500 mm/yr) | 1983.6568 | 40 | 58 | 58
1980 | 2040 | 400000 | 2 | Dry (<500 mm/yr) | 2727.5281 | 40 | 58 | 58
1980 | 2040 | 400000 | 3 | Dry (<500 mm/yr) | 3223.4423 | 40 | 58 | 58
1980 | 2045 | 400000 | 1 | Dry (<500 mm/yr) | 1983.6568 | 46 | 58 | 58
1980 | 2045 | 400000 | 2 | Dry (<500 mm/yr) | 2727.5281 | 46 | 58 | 58
1980 | 2045 | 400000 | 3 | Dry (<500 mm/yr) | 3223.4423 | 46 | 58 | 58
1985 | 1990 | 400000 | 1 | Very Wet (>2000 mm/yr) | 20.7371 | 0 | 0 | 0
1985 | 1990 | 400000 | 2 | Very Wet (>2000 mm/yr) | 36.2899 | 0 | 0 | 0
1985 | 1990 | 400000 | 3 | Very Wet (>2000 mm/yr) | 46.6584 | 0 | 0 | 0
1985 | 1995 | 400000 | 1 | Very Wet (>2000 mm/yr) | 43.8518 | 0 | 0 | 0
1985 | 1995 | 400000 | 2 | Very Wet (>2000 mm/yr) | 76.7406 | 0 | 0 | 8
1985 | 1995 | 400000 | 3 | Very Wet (>2000 mm/yr) | 98.6665 | 0 | 0 | 12
1985 | 2000 | 400000 | 1 | Very Wet (>2000 mm/yr) | 74.9459 | 0 | 0 | 12
1985 | 2000 | 400000 | 2 | Very Wet (>2000 mm/yr) | 131.1553 | 0 | 0 | 22
1985 | 2000 | 400000 | 3 | Very Wet (>2000 mm/yr) | 168.6282 | 0 | 0 | 27
1985 | 2005 | 400000 | 1 | Very Wet (>2000 mm/yr) | 118.5625 | 0 | 0 | 26
1985 | 2005 | 400000 | 2 | Very Wet (>2000 mm/yr) | 207.4844 | 0 | 1 | 35
1985 | 2005 | 400000 | 3 | Very Wet (>2000 mm/yr) | 266.7657 | 0 | 5 | 35
1985 | 2010 | 400000 | 1 | Very Wet (>2000 mm/yr) | 185.8018 | 0 | 0 | 39
1985 | 2010 | 400000 | 2 | Very Wet (>2000 mm/yr) | 325.1532 | 0 | 7 | 42
1985 | 2010 | 400000 | 3 | Very Wet (>2000 mm/yr) | 418.0541 | 0 | 11 | 42
1985 | 2015 | 400000 | 1 | Very Wet (>2000 mm/yr) | 321.1886 | 0 | 5 | 48
1985 | 2015 | 400000 | 2 | Very Wet (>2000 mm/yr) | 562.08 | 0 | 13 | 48
1985 | 2015 | 400000 | 3 | Very Wet (>2000 mm/yr) | 722.6743 | 2 | 17 | 48
1985 | 2020 | 400000 | 1 | Very Wet (>2000 mm/yr) | 787.2909 | 2 | 16 | 54
1985 | 2020 | 400000 | 2 | Very Wet (>2000 mm/yr) | 1377.7591 | 5 | 24 | 54
1985 | 2020 | 400000 | 3 | Very Wet (>2000 mm/yr) | 1771.4046 | 7 | 28 | 54
1985 | 2025 | 400000 | 1 | Very Wet (>2000 mm/yr) | 997.3503 | 7 | 26 | 61
1985 | 2025 | 400000 | 2 | Very Wet (>2000 mm/yr) | 1745.363 | 11 | 34 | 61
1985 | 2025 | 400000 | 3 | Very Wet (>2000 mm/yr) | 2244.0382 | 13 | 34 | 61
1985 | 2030 | 400000 | 1 | Very Wet (>2000 mm/yr) | 997.3503 | 12 | 38 | 63
1985 | 2030 | 400000 | 2 | Very Wet (>2000 mm/yr) | 1745.363 | 16 | 40 | 63
1985 | 2030 | 400000 | 3 | Very Wet (>2000 mm/yr) | 2244.0382 | 19 | 40 | 63
1985 | 2035 | 400000 | 1 | Very Wet (>2000 mm/yr) | 997.3503 | 23 | 46 | 63
1985 | 2035 | 400000 | 2 | Very Wet (>2000 mm/yr) | 1745.363 | 27 | 46 | 63
1985 | 2035 | 400000 | 3 | Very Wet (>2000 mm/yr) | 2244.0382 | 29 | 46 | 63
1985 | 2040 | 400000 | 1 | Very Wet (>2000 mm/yr) | 997.3503 | 33 | 52 | 63
1985 | 2040 | 400000 | 2 | Very Wet (>2000 mm/yr) | 1745.363 | 34 | 52 | 63
1985 | 2040 | 400000 | 3 | Very Wet (>2000 mm/yr) | 2244.0382 | 34 | 52 | 63
1985 | 2045 | 400000 | 1 | Very Wet (>2000 mm/yr) | 997.3503 | 39 | 58 | 63
1985 | 2045 | 400000 | 2 | Very Wet (>2000 mm/yr) | 1745.363 | 39 | 58 | 63
1985 | 2045 | 400000 | 3 | Very Wet (>2000 mm/yr) | 2244.0382 | 39 | 58 | 63
1985 | 1990 | 400000 | 1 | Wet (1500-1999 mm/yr) | 29.7205 | 0 | 0 | 0
1985 | 1990 | 400000 | 2 | Wet (1500-1999 mm/yr) | 47.5528 | 0 | 0 | 0
1985 | 1990 | 400000 | 3 | Wet (1500-1999 mm/yr) | 59.441 | 0 | 0 | 4
1985 | 1995 | 400000 | 1 | Wet (1500-1999 mm/yr) | 61.7095 | 0 | 0 | 4
1985 | 1995 | 400000 | 2 | Wet (1500-1999 mm/yr) | 98.7352 | 0 | 0 | 14
1985 | 1995 | 400000 | 3 | Wet (1500-1999 mm/yr) | 123.419 | 0 | 0 | 18
1985 | 2000 | 400000 | 1 | Wet (1500-1999 mm/yr) | 103.4793 | 0 | 0 | 23
1985 | 2000 | 400000 | 2 | Wet (1500-1999 mm/yr) | 165.5669 | 0 | 0 | 33
1985 | 2000 | 400000 | 3 | Wet (1500-1999 mm/yr) | 206.9587 | 0 | 1 | 33
1985 | 2005 | 400000 | 1 | Wet (1500-1999 mm/yr) | 161.0024 | 0 | 0 | 40
1985 | 2005 | 400000 | 2 | Wet (1500-1999 mm/yr) | 257.6038 | 0 | 5 | 42
1985 | 2005 | 400000 | 3 | Wet (1500-1999 mm/yr) | 322.0048 | 0 | 9 | 42
1985 | 2010 | 400000 | 1 | Wet (1500-1999 mm/yr) | 250.5081 | 0 | 4 | 49
1985 | 2010 | 400000 | 2 | Wet (1500-1999 mm/yr) | 400.8129 | 0 | 11 | 49
1985 | 2010 | 400000 | 3 | Wet (1500-1999 mm/yr) | 501.0161 | 0 | 16 | 49
1985 | 2015 | 400000 | 1 | Wet (1500-1999 mm/yr) | 434.3198 | 0 | 12 | 56
1985 | 2015 | 400000 | 2 | Wet (1500-1999 mm/yr) | 694.9116 | 2 | 21 | 56
1985 | 2015 | 400000 | 3 | Wet (1500-1999 mm/yr) | 868.6395 | 4 | 25 | 56
1985 | 2020 | 400000 | 1 | Wet (1500-1999 mm/yr) | 1008.8255 | 3 | 23 | 63
1985 | 2020 | 400000 | 2 | Wet (1500-1999 mm/yr) | 1614.1209 | 7 | 32 | 63
1985 | 2020 | 400000 | 3 | Wet (1500-1999 mm/yr) | 2017.6511 | 9 | 32 | 63
1985 | 2025 | 400000 | 1 | Wet (1500-1999 mm/yr) | 1241.0811 | 9 | 35 | 63
1985 | 2025 | 400000 | 2 | Wet (1500-1999 mm/yr) | 1985.7297 | 13 | 38 | 63
1985 | 2025 | 400000 | 3 | Wet (1500-1999 mm/yr) | 2482.1621 | 15 | 38 | 63
1985 | 2030 | 400000 | 1 | Wet (1500-1999 mm/yr) | 1241.0811 | 15 | 45 | 63
1985 | 2030 | 400000 | 2 | Wet (1500-1999 mm/yr) | 1985.7297 | 19 | 45 | 63
1985 | 2030 | 400000 | 3 | Wet (1500-1999 mm/yr) | 2482.1621 | 22 | 45 | 63
1985 | 2035 | 400000 | 1 | Wet (1500-1999 mm/yr) | 1241.0811 | 26 | 51 | 63
1985 | 2035 | 400000 | 2 | Wet (1500-1999 mm/yr) | 1985.7297 | 30 | 51 | 63
1985 | 2035 | 400000 | 3 | Wet (1500-1999 mm/yr) | 2482.1621 | 30 | 51 | 63
1985 | 2040 | 400000 | 1 | Wet (1500-1999 mm/yr) | 1241.0811 | 36 | 58 | 63
1985 | 2040 | 400000 | 2 | Wet (1500-1999 mm/yr) | 1985.7297 | 36 | 58 | 63
1985 | 2040 | 400000 | 3 | Wet (1500-1999 mm/yr) | 2482.1621 | 36 | 58 | 63
1985 | 2045 | 400000 | 1 | Wet (1500-1999 mm/yr) | 1241.0811 | 42 | 63 | 63
1985 | 2045 | 400000 | 2 | Wet (1500-1999 mm/yr) | 1985.7297 | 42 | 63 | 63
1985 | 2045 | 400000 | 3 | Wet (1500-1999 mm/yr) | 2482.1621 | 42 | 63 | 63
1985 | 1990 | 400000 | 1 | Moderately Wet (1000-1499 mm/yr) | 41.5415 | 0 | 0 | 0
1985 | 1990 | 400000 | 2 | Moderately Wet (1000-1499 mm/yr) | 62.3123 | 0 | 0 | 5
1985 | 1990 | 400000 | 3 | Moderately Wet (1000-1499 mm/yr) | 76.1595 | 0 | 0 | 10
1985 | 1995 | 400000 | 1 | Moderately Wet (1000-1499 mm/yr) | 84.7437 | 0 | 0 | 19
1985 | 1995 | 400000 | 2 | Moderately Wet (1000-1499 mm/yr) | 127.1156 | 0 | 0 | 29
1985 | 1995 | 400000 | 3 | Moderately Wet (1000-1499 mm/yr) | 155.3635 | 0 | 0 | 31
1985 | 2000 | 400000 | 1 | Moderately Wet (1000-1499 mm/yr) | 140.1098 | 0 | 0 | 43
1985 | 2000 | 400000 | 2 | Moderately Wet (1000-1499 mm/yr) | 210.1648 | 0 | 1 | 43
1985 | 2000 | 400000 | 3 | Moderately Wet (1000-1499 mm/yr) | 256.8681 | 0 | 6 | 43
1985 | 2005 | 400000 | 1 | Moderately Wet (1000-1499 mm/yr) | 216.9534 | 0 | 2 | 53
1985 | 2005 | 400000 | 2 | Moderately Wet (1000-1499 mm/yr) | 325.4301 | 0 | 10 | 53
1985 | 2005 | 400000 | 3 | Moderately Wet (1000-1499 mm/yr) | 397.748 | 0 | 14 | 53
1985 | 2010 | 400000 | 1 | Moderately Wet (1000-1499 mm/yr) | 340.7682 | 0 | 11 | 62
1985 | 2010 | 400000 | 2 | Moderately Wet (1000-1499 mm/yr) | 511.1523 | 0 | 19 | 62
1985 | 2010 | 400000 | 3 | Moderately Wet (1000-1499 mm/yr) | 624.7418 | 1 | 24 | 62
1985 | 2015 | 400000 | 1 | Moderately Wet (1000-1499 mm/yr) | 591.9467 | 0 | 23 | 63
1985 | 2015 | 400000 | 2 | Moderately Wet (1000-1499 mm/yr) | 887.92 | 4 | 32 | 63
1985 | 2015 | 400000 | 3 | Moderately Wet (1000-1499 mm/yr) | 1085.2356 | 7 | 32 | 63
1985 | 2020 | 400000 | 1 | Moderately Wet (1000-1499 mm/yr) | 1245.1026 | 6 | 35 | 63
1985 | 2020 | 400000 | 2 | Moderately Wet (1000-1499 mm/yr) | 1867.654 | 10 | 38 | 63
1985 | 2020 | 400000 | 3 | Moderately Wet (1000-1499 mm/yr) | 2282.6882 | 12 | 38 | 63
1985 | 2025 | 400000 | 1 | Moderately Wet (1000-1499 mm/yr) | 1469.1246 | 11 | 45 | 63
1985 | 2025 | 400000 | 2 | Moderately Wet (1000-1499 mm/yr) | 2203.6869 | 16 | 45 | 63
1985 | 2025 | 400000 | 3 | Moderately Wet (1000-1499 mm/yr) | 2693.3951 | 18 | 45 | 63
1985 | 2030 | 400000 | 1 | Moderately Wet (1000-1499 mm/yr) | 1469.1246 | 21 | 52 | 63
1985 | 2030 | 400000 | 2 | Moderately Wet (1000-1499 mm/yr) | 2203.6869 | 26 | 52 | 63
1985 | 2030 | 400000 | 3 | Moderately Wet (1000-1499 mm/yr) | 2693.3951 | 28 | 52 | 63
1985 | 2035 | 400000 | 1 | Moderately Wet (1000-1499 mm/yr) | 1469.1246 | 32 | 59 | 63
1985 | 2035 | 400000 | 2 | Moderately Wet (1000-1499 mm/yr) | 2203.6869 | 33 | 59 | 63
1985 | 2035 | 400000 | 3 | Moderately Wet (1000-1499 mm/yr) | 2693.3951 | 33 | 59 | 63
1985 | 2040 | 400000 | 1 | Moderately Wet (1000-1499 mm/yr) | 1469.1246 | 40 | 63 | 63
1985 | 2040 | 400000 | 2 | Moderately Wet (1000-1499 mm/yr) | 2203.6869 | 40 | 63 | 63
1985 | 2040 | 400000 | 3 | Moderately Wet (1000-1499 mm/yr) | 2693.3951 | 40 | 63 | 63
1985 | 2045 | 400000 | 1 | Moderately Wet (1000-1499 mm/yr) | 1469.1246 | 46 | 63 | 63
1985 | 2045 | 400000 | 2 | Moderately Wet (1000-1499 mm/yr) | 2203.6869 | 46 | 63 | 63
1985 | 2045 | 400000 | 3 | Moderately Wet (1000-1499 mm/yr) | 2693.3951 | 46 | 63 | 63
1985 | 1990 | 400000 | 1 | Moderately Dry (500-999 mm/yr) | 48.4651 | 0 | 0 | 0
1985 | 1990 | 400000 | 2 | Moderately Dry (500-999 mm/yr) | 69.2359 | 0 | 0 | 8
1985 | 1990 | 400000 | 3 | Moderately Dry (500-999 mm/yr) | 83.083 | 0 | 0 | 12
1985 | 1995 | 400000 | 1 | Moderately Dry (500-999 mm/yr) | 98.8677 | 0 | 0 | 23
1985 | 1995 | 400000 | 2 | Moderately Dry (500-999 mm/yr) | 141.2396 | 0 | 0 | 31
1985 | 1995 | 400000 | 3 | Moderately Dry (500-999 mm/yr) | 169.4875 | 0 | 0 | 31
1985 | 2000 | 400000 | 1 | Moderately Dry (500-999 mm/yr) | 163.4615 | 0 | 0 | 43
1985 | 2000 | 400000 | 2 | Moderately Dry (500-999 mm/yr) | 233.5164 | 0 | 4 | 43
1985 | 2000 | 400000 | 3 | Moderately Dry (500-999 mm/yr) | 280.2197 | 0 | 7 | 43
1985 | 2005 | 400000 | 1 | Moderately Dry (500-999 mm/yr) | 253.1123 | 0 | 5 | 53
1985 | 2005 | 400000 | 2 | Moderately Dry (500-999 mm/yr) | 361.5891 | 0 | 12 | 53
1985 | 2005 | 400000 | 3 | Moderately Dry (500-999 mm/yr) | 433.9069 | 0 | 16 | 53
1985 | 2010 | 400000 | 1 | Moderately Dry (500-999 mm/yr) | 397.5629 | 0 | 14 | 62
1985 | 2010 | 400000 | 2 | Moderately Dry (500-999 mm/yr) | 567.9471 | 0 | 21 | 62
1985 | 2010 | 400000 | 3 | Moderately Dry (500-999 mm/yr) | 681.5365 | 2 | 26 | 62
1985 | 2015 | 400000 | 1 | Moderately Dry (500-999 mm/yr) | 690.6045 | 2 | 26 | 63
1985 | 2015 | 400000 | 2 | Moderately Dry (500-999 mm/yr) | 986.5778 | 6 | 32 | 63
1985 | 2015 | 400000 | 3 | Moderately Dry (500-999 mm/yr) | 1183.8934 | 8 | 32 | 63
1985 | 2020 | 400000 | 1 | Moderately Dry (500-999 mm/yr) | 1452.6198 | 7 | 38 | 63
1985 | 2020 | 400000 | 2 | Moderately Dry (500-999 mm/yr) | 2075.1711 | 11 | 38 | 63
1985 | 2020 | 400000 | 3 | Moderately Dry (500-999 mm/yr) | 2490.2053 | 14 | 38 | 63
1985 | 2025 | 400000 | 1 | Moderately Dry (500-999 mm/yr) | 1713.9787 | 13 | 45 | 63
1985 | 2025 | 400000 | 2 | Moderately Dry (500-999 mm/yr) | 2448.541 | 17 | 45 | 63
1985 | 2025 | 400000 | 3 | Moderately Dry (500-999 mm/yr) | 2938.2492 | 20 | 45 | 63
1985 | 2030 | 400000 | 1 | Moderately Dry (500-999 mm/yr) | 1713.9787 | 22 | 52 | 63
1985 | 2030 | 400000 | 2 | Moderately Dry (500-999 mm/yr) | 2448.541 | 27 | 52 | 63
1985 | 2030 | 400000 | 3 | Moderately Dry (500-999 mm/yr) | 2938.2492 | 28 | 52 | 63
1985 | 2035 | 400000 | 1 | Moderately Dry (500-999 mm/yr) | 1713.9787 | 33 | 59 | 63
1985 | 2035 | 400000 | 2 | Moderately Dry (500-999 mm/yr) | 2448.541 | 33 | 59 | 63
1985 | 2035 | 400000 | 3 | Moderately Dry (500-999 mm/yr) | 2938.2492 | 33 | 59 | 63
1985 | 2040 | 400000 | 1 | Moderately Dry (500-999 mm/yr) | 1713.9787 | 40 | 63 | 63
1985 | 2040 | 400000 | 2 | Moderately Dry (500-999 mm/yr) | 2448.541 | 40 | 63 | 63
1985 | 2040 | 400000 | 3 | Moderately Dry (500-999 mm/yr) | 2938.2492 | 40 | 63 | 63
1985 | 2045 | 400000 | 1 | Moderately Dry (500-999 mm/yr) | 1713.9787 | 46 | 63 | 63
1985 | 2045 | 400000 | 2 | Moderately Dry (500-999 mm/yr) | 2448.541 | 46 | 63 | 63
1985 | 2045 | 400000 | 3 | Moderately Dry (500-999 mm/yr) | 2938.2492 | 46 | 63 | 63
1985 | 1990 | 400000 | 1 | Dry (<500 mm/yr) | 55.3887 | 0 | 0 | 3
1985 | 1990 | 400000 | 2 | Dry (<500 mm/yr) | 76.1595 | 0 | 0 | 10
1985 | 1990 | 400000 | 3 | Dry (<500 mm/yr) | 90.0066 | 0 | 0 | 14
1985 | 1995 | 400000 | 1 | Dry (<500 mm/yr) | 112.9916 | 0 | 0 | 26
1985 | 1995 | 400000 | 2 | Dry (<500 mm/yr) | 155.3635 | 0 | 0 | 31
1985 | 1995 | 400000 | 3 | Dry (<500 mm/yr) | 183.6114 | 0 | 0 | 31
1985 | 2000 | 400000 | 1 | Dry (<500 mm/yr) | 186.8131 | 0 | 0 | 43
1985 | 2000 | 400000 | 2 | Dry (<500 mm/yr) | 256.8681 | 0 | 6 | 43
1985 | 2000 | 400000 | 3 | Dry (<500 mm/yr) | 303.5713 | 0 | 9 | 43
1985 | 2005 | 400000 | 1 | Dry (<500 mm/yr) | 289.2712 | 0 | 7 | 53
1985 | 2005 | 400000 | 2 | Dry (<500 mm/yr) | 397.748 | 0 | 14 | 53
1985 | 2005 | 400000 | 3 | Dry (<500 mm/yr) | 470.0658 | 0 | 18 | 53
1985 | 2010 | 400000 | 1 | Dry (<500 mm/yr) | 454.3576 | 0 | 16 | 62
1985 | 2010 | 400000 | 2 | Dry (<500 mm/yr) | 624.7418 | 1 | 24 | 62
1985 | 2010 | 400000 | 3 | Dry (<500 mm/yr) | 738.3312 | 3 | 26 | 62
1985 | 2015 | 400000 | 1 | Dry (<500 mm/yr) | 789.2623 | 3 | 29 | 63
1985 | 2015 | 400000 | 2 | Dry (<500 mm/yr) | 1085.2356 | 7 | 32 | 63
1985 | 2015 | 400000 | 3 | Dry (<500 mm/yr) | 1282.5512 | 9 | 32 | 63
1985 | 2020 | 400000 | 1 | Dry (<500 mm/yr) | 1660.1369 | 8 | 38 | 63
1985 | 2020 | 400000 | 2 | Dry (<500 mm/yr) | 2282.6882 | 12 | 38 | 63
1985 | 2020 | 400000 | 3 | Dry (<500 mm/yr) | 2697.7224 | 15 | 38 | 63
1985 | 2025 | 400000 | 1 | Dry (<500 mm/yr) | 1958.8328 | 14 | 45 | 63
1985 | 2025 | 400000 | 2 | Dry (<500 mm/yr) | 2693.3951 | 18 | 45 | 63
1985 | 2025 | 400000 | 3 | Dry (<500 mm/yr) | 3183.1033 | 21 | 45 | 63
1985 | 2030 | 400000 | 1 | Dry (<500 mm/yr) | 1958.8328 | 24 | 52 | 63
1985 | 2030 | 400000 | 2 | Dry (<500 mm/yr) | 2693.3951 | 28 | 52 | 63
1985 | 2030 | 400000 | 3 | Dry (<500 mm/yr) | 3183.1033 | 28 | 52 | 63
1985 | 2035 | 400000 | 1 | Dry (<500 mm/yr) | 1958.8328 | 33 | 59 | 63
1985 | 2035 | 400000 | 2 | Dry (<500 mm/yr) | 2693.3951 | 33 | 59 | 63
1985 | 2035 | 400000 | 3 | Dry (<500 mm/yr) | 3183.1033 | 33 | 59 | 63
1985 | 2040 | 400000 | 1 | Dry (<500 mm/yr) | 1958.8328 | 40 | 63 | 63
1985 | 2040 | 400000 | 2 | Dry (<500 mm/yr) | 2693.3951 | 40 | 63 | 63
1985 | 2040 | 400000 | 3 | Dry (<500 mm/yr) | 3183.1033 | 40 | 63 | 63
1985 | 2045 | 400000 | 1 | Dry (<500 mm/yr) | 1958.8328 | 46 | 63 | 63
1985 | 2045 | 400000 | 2 | Dry (<500 mm/yr) | 2693.3951 | 46 | 63 | 63
1985 | 2045 | 400000 | 3 | Dry (<500 mm/yr) | 3183.1033 | 46 | 63 | 63
1990 | 1995 | 400000 | 1 | Very Wet (>2000 mm/yr) | 28.0172 | 0 | 0 | 0
1990 | 1995 | 400000 | 2 | Very Wet (>2000 mm/yr) | 49.0301 | 0 | 0 | 0
1990 | 1995 | 400000 | 3 | Very Wet (>2000 mm/yr) | 63.0388 | 0 | 0 | 4
1990 | 2000 | 400000 | 1 | Very Wet (>2000 mm/yr) | 59.8799 | 0 | 0 | 3
1990 | 2000 | 400000 | 2 | Very Wet (>2000 mm/yr) | 104.7898 | 0 | 0 | 13
1990 | 2000 | 400000 | 3 | Very Wet (>2000 mm/yr) | 134.7297 | 0 | 0 | 17
1990 | 2005 | 400000 | 1 | Very Wet (>2000 mm/yr) | 104.2304 | 0 | 0 | 22
1990 | 2005 | 400000 | 2 | Very Wet (>2000 mm/yr) | 182.4033 | 0 | 0 | 32
1990 | 2005 | 400000 | 3 | Very Wet (>2000 mm/yr) | 234.5185 | 0 | 3 | 34
1990 | 2010 | 400000 | 1 | Very Wet (>2000 mm/yr) | 172.1629 | 0 | 0 | 36
1990 | 2010 | 400000 | 2 | Very Wet (>2000 mm/yr) | 301.2851 | 0 | 6 | 40
1990 | 2010 | 400000 | 3 | Very Wet (>2000 mm/yr) | 387.3666 | 0 | 10 | 40
1990 | 2015 | 400000 | 1 | Very Wet (>2000 mm/yr) | 308.2189 | 0 | 5 | 47
1990 | 2015 | 400000 | 2 | Very Wet (>2000 mm/yr) | 539.383 | 0 | 12 | 47
1990 | 2015 | 400000 | 3 | Very Wet (>2000 mm/yr) | 693.4925 | 2 | 16 | 47
1990 | 2020 | 400000 | 1 | Very Wet (>2000 mm/yr) | 774.9602 | 2 | 15 | 53
1990 | 2020 | 400000 | 2 | Very Wet (>2000 mm/yr) | 1356.1804 | 5 | 23 | 53
1990 | 2020 | 400000 | 3 | Very Wet (>2000 mm/yr) | 1743.6605 | 7 | 27 | 53
1990 | 2025 | 400000 | 1 | Very Wet (>2000 mm/yr) | 985.2464 | 7 | 26 | 60
1990 | 2025 | 400000 | 2 | Very Wet (>2000 mm/yr) | 1724.1813 | 10 | 34 | 60
1990 | 2025 | 400000 | 3 | Very Wet (>2000 mm/yr) | 2216.8045 | 13 | 34 | 60
1990 | 2030 | 400000 | 1 | Very Wet (>2000 mm/yr) | 985.2464 | 12 | 37 | 67
1990 | 2030 | 400000 | 2 | Very Wet (>2000 mm/yr) | 1724.1813 | 16 | 39 | 67
1990 | 2030 | 400000 | 3 | Very Wet (>2000 mm/yr) | 2216.8045 | 19 | 39 | 67
1990 | 2035 | 400000 | 1 | Very Wet (>2000 mm/yr) | 985.2464 | 23 | 46 | 68
1990 | 2035 | 400000 | 2 | Very Wet (>2000 mm/yr) | 1724.1813 | 27 | 46 | 68
1990 | 2035 | 400000 | 3 | Very Wet (>2000 mm/yr) | 2216.8045 | 29 | 46 | 68
1990 | 2040 | 400000 | 1 | Very Wet (>2000 mm/yr) | 985.2464 | 33 | 52 | 68
1990 | 2040 | 400000 | 2 | Very Wet (>2000 mm/yr) | 1724.1813 | 34 | 52 | 68
1990 | 2040 | 400000 | 3 | Very Wet (>2000 mm/yr) | 2216.8045 | 34 | 52 | 68
1990 | 2045 | 400000 | 1 | Very Wet (>2000 mm/yr) | 985.2464 | 39 | 58 | 68
1990 | 2045 | 400000 | 2 | Very Wet (>2000 mm/yr) | 1724.1813 | 39 | 58 | 68
1990 | 2045 | 400000 | 3 | Very Wet (>2000 mm/yr) | 2216.8045 | 39 | 58 | 68
1990 | 1995 | 400000 | 1 | Wet (1500-1999 mm/yr) | 38.9362 | 0 | 0 | 0
1990 | 1995 | 400000 | 2 | Wet (1500-1999 mm/yr) | 62.2979 | 0 | 0 | 5
1990 | 1995 | 400000 | 3 | Wet (1500-1999 mm/yr) | 77.8723 | 0 | 0 | 9
1990 | 2000 | 400000 | 1 | Wet (1500-1999 mm/yr) | 81.8114 | 0 | 0 | 14
1990 | 2000 | 400000 | 2 | Wet (1500-1999 mm/yr) | 130.8982 | 0 | 0 | 24
1990 | 2000 | 400000 | 3 | Wet (1500-1999 mm/yr) | 163.6227 | 0 | 0 | 28
1990 | 2005 | 400000 | 1 | Wet (1500-1999 mm/yr) | 140.3897 | 0 | 0 | 33
1990 | 2005 | 400000 | 2 | Wet (1500-1999 mm/yr) | 224.6236 | 0 | 2 | 38
1990 | 2005 | 400000 | 3 | Wet (1500-1999 mm/yr) | 280.7795 | 0 | 6 | 38
1990 | 2010 | 400000 | 1 | Wet (1500-1999 mm/yr) | 230.8925 | 0 | 2 | 47
1990 | 2010 | 400000 | 2 | Wet (1500-1999 mm/yr) | 369.4281 | 0 | 10 | 47
1990 | 2010 | 400000 | 3 | Wet (1500-1999 mm/yr) | 461.7851 | 0 | 14 | 47
1990 | 2015 | 400000 | 1 | Wet (1500-1999 mm/yr) | 415.6661 | 0 | 11 | 54
1990 | 2015 | 400000 | 2 | Wet (1500-1999 mm/yr) | 665.0657 | 1 | 18 | 54
1990 | 2015 | 400000 | 3 | Wet (1500-1999 mm/yr) | 831.3321 | 3 | 23 | 54
1990 | 2020 | 400000 | 1 | Wet (1500-1999 mm/yr) | 991.0894 | 3 | 22 | 61
1990 | 2020 | 400000 | 2 | Wet (1500-1999 mm/yr) | 1585.7431 | 7 | 31 | 61
1990 | 2020 | 400000 | 3 | Wet (1500-1999 mm/yr) | 1982.1788 | 9 | 32 | 61
1990 | 2025 | 400000 | 1 | Wet (1500-1999 mm/yr) | 1223.6733 | 9 | 34 | 68
1990 | 2025 | 400000 | 2 | Wet (1500-1999 mm/yr) | 1957.8772 | 12 | 37 | 68
1990 | 2025 | 400000 | 3 | Wet (1500-1999 mm/yr) | 2447.3465 | 15 | 37 | 68
1990 | 2030 | 400000 | 1 | Wet (1500-1999 mm/yr) | 1223.6733 | 15 | 44 | 68
1990 | 2030 | 400000 | 2 | Wet (1500-1999 mm/yr) | 1957.8772 | 19 | 44 | 68
1990 | 2030 | 400000 | 3 | Wet (1500-1999 mm/yr) | 2447.3465 | 22 | 44 | 68
1990 | 2035 | 400000 | 1 | Wet (1500-1999 mm/yr) | 1223.6733 | 27 | 51 | 68
1990 | 2035 | 400000 | 2 | Wet (1500-1999 mm/yr) | 1957.8772 | 31 | 51 | 68
1990 | 2035 | 400000 | 3 | Wet (1500-1999 mm/yr) | 2447.3465 | 31 | 51 | 68
1990 | 2040 | 400000 | 1 | Wet (1500-1999 mm/yr) | 1223.6733 | 36 | 57 | 68
1990 | 2040 | 400000 | 2 | Wet (1500-1999 mm/yr) | 1957.8772 | 36 | 57 | 68
1990 | 2040 | 400000 | 3 | Wet (1500-1999 mm/yr) | 2447.3465 | 36 | 57 | 68
1990 | 2045 | 400000 | 1 | Wet (1500-1999 mm/yr) | 1223.6733 | 42 | 64 | 68
1990 | 2045 | 400000 | 2 | Wet (1500-1999 mm/yr) | 1957.8772 | 42 | 64 | 68
1990 | 2045 | 400000 | 3 | Wet (1500-1999 mm/yr) | 2447.3465 | 42 | 64 | 68
1990 | 1995 | 400000 | 1 | Moderately Wet (1000-1499 mm/yr) | 52.7959 | 0 | 0 | 2
1990 | 1995 | 400000 | 2 | Moderately Wet (1000-1499 mm/yr) | 79.1939 | 0 | 0 | 10
1990 | 1995 | 400000 | 3 | Moderately Wet (1000-1499 mm/yr) | 96.7926 | 0 | 0 | 15
1990 | 2000 | 400000 | 1 | Moderately Wet (1000-1499 mm/yr) | 109.7127 | 0 | 0 | 29
1990 | 2000 | 400000 | 2 | Moderately Wet (1000-1499 mm/yr) | 164.5691 | 0 | 0 | 36
1990 | 2000 | 400000 | 3 | Moderately Wet (1000-1499 mm/yr) | 201.14 | 0 | 1 | 36
1990 | 2005 | 400000 | 1 | Moderately Wet (1000-1499 mm/yr) | 188.0365 | 0 | 0 | 48
1990 | 2005 | 400000 | 2 | Moderately Wet (1000-1499 mm/yr) | 282.0548 | 0 | 6 | 48
1990 | 2005 | 400000 | 3 | Moderately Wet (1000-1499 mm/yr) | 344.7337 | 0 | 11 | 48
1990 | 2010 | 400000 | 1 | Moderately Wet (1000-1499 mm/yr) | 313.2504 | 0 | 7 | 58
1990 | 2010 | 400000 | 2 | Moderately Wet (1000-1499 mm/yr) | 469.8756 | 0 | 15 | 58
1990 | 2010 | 400000 | 3 | Moderately Wet (1000-1499 mm/yr) | 574.2924 | 0 | 19 | 58
1990 | 2015 | 400000 | 1 | Moderately Wet (1000-1499 mm/yr) | 565.7778 | 0 | 21 | 67
1990 | 2015 | 400000 | 2 | Moderately Wet (1000-1499 mm/yr) | 848.6667 | 4 | 29 | 67
1990 | 2015 | 400000 | 3 | Moderately Wet (1000-1499 mm/yr) | 1037.2592 | 6 | 31 | 67
1990 | 2020 | 400000 | 1 | Moderately Wet (1000-1499 mm/yr) | 1220.2187 | 5 | 33 | 68
1990 | 2020 | 400000 | 2 | Moderately Wet (1000-1499 mm/yr) | 1830.328 | 9 | 37 | 68
1990 | 2020 | 400000 | 3 | Moderately Wet (1000-1499 mm/yr) | 2237.0675 | 12 | 37 | 68
1990 | 2025 | 400000 | 1 | Moderately Wet (1000-1499 mm/yr) | 1444.7039 | 11 | 44 | 68
1990 | 2025 | 400000 | 2 | Moderately Wet (1000-1499 mm/yr) | 2167.0558 | 15 | 44 | 68
1990 | 2025 | 400000 | 3 | Moderately Wet (1000-1499 mm/yr) | 2648.6238 | 18 | 44 | 68
1990 | 2030 | 400000 | 1 | Moderately Wet (1000-1499 mm/yr) | 1444.7039 | 20 | 51 | 68
1990 | 2030 | 400000 | 2 | Moderately Wet (1000-1499 mm/yr) | 2167.0558 | 24 | 51 | 68
1990 | 2030 | 400000 | 3 | Moderately Wet (1000-1499 mm/yr) | 2648.6238 | 27 | 51 | 68
1990 | 2035 | 400000 | 1 | Moderately Wet (1000-1499 mm/yr) | 1444.7039 | 32 | 59 | 68
1990 | 2035 | 400000 | 2 | Moderately Wet (1000-1499 mm/yr) | 2167.0558 | 34 | 59 | 68
1990 | 2035 | 400000 | 3 | Moderately Wet (1000-1499 mm/yr) | 2648.6238 | 34 | 59 | 68
1990 | 2040 | 400000 | 1 | Moderately Wet (1000-1499 mm/yr) | 1444.7039 | 39 | 66 | 68
1990 | 2040 | 400000 | 2 | Moderately Wet (1000-1499 mm/yr) | 2167.0558 | 39 | 66 | 68
1990 | 2040 | 400000 | 3 | Moderately Wet (1000-1499 mm/yr) | 2648.6238 | 39 | 66 | 68
1990 | 2045 | 400000 | 1 | Moderately Wet (1000-1499 mm/yr) | 1444.7039 | 46 | 68 | 68
1990 | 2045 | 400000 | 2 | Moderately Wet (1000-1499 mm/yr) | 2167.0558 | 46 | 68 | 68
1990 | 2045 | 400000 | 3 | Moderately Wet (1000-1499 mm/yr) | 2648.6238 | 46 | 68 | 68
1990 | 1995 | 400000 | 1 | Moderately Dry (500-999 mm/yr) | 61.5953 | 0 | 0 | 5
1990 | 1995 | 400000 | 2 | Moderately Dry (500-999 mm/yr) | 87.9932 | 0 | 0 | 13
1990 | 1995 | 400000 | 3 | Moderately Dry (500-999 mm/yr) | 105.5919 | 0 | 0 | 17
1990 | 2000 | 400000 | 1 | Moderately Dry (500-999 mm/yr) | 127.9982 | 0 | 0 | 33
1990 | 2000 | 400000 | 2 | Moderately Dry (500-999 mm/yr) | 182.8545 | 0 | 0 | 36
1990 | 2000 | 400000 | 3 | Moderately Dry (500-999 mm/yr) | 219.4254 | 0 | 2 | 36
1990 | 2005 | 400000 | 1 | Moderately Dry (500-999 mm/yr) | 219.376 | 0 | 2 | 48
1990 | 2005 | 400000 | 2 | Moderately Dry (500-999 mm/yr) | 313.3942 | 0 | 9 | 48
1990 | 2005 | 400000 | 3 | Moderately Dry (500-999 mm/yr) | 376.0731 | 0 | 12 | 48
1990 | 2010 | 400000 | 1 | Moderately Dry (500-999 mm/yr) | 365.4588 | 0 | 10 | 58
1990 | 2010 | 400000 | 2 | Moderately Dry (500-999 mm/yr) | 522.084 | 0 | 17 | 58
1990 | 2010 | 400000 | 3 | Moderately Dry (500-999 mm/yr) | 626.5008 | 1 | 21 | 58
1990 | 2015 | 400000 | 1 | Moderately Dry (500-999 mm/yr) | 660.0741 | 1 | 24 | 67
1990 | 2015 | 400000 | 2 | Moderately Dry (500-999 mm/yr) | 942.9629 | 5 | 31 | 67
1990 | 2015 | 400000 | 3 | Moderately Dry (500-999 mm/yr) | 1131.5555 | 7 | 31 | 67
1990 | 2020 | 400000 | 1 | Moderately Dry (500-999 mm/yr) | 1423.5884 | 7 | 36 | 68
1990 | 2020 | 400000 | 2 | Moderately Dry (500-999 mm/yr) | 2033.6978 | 11 | 37 | 68
1990 | 2020 | 400000 | 3 | Moderately Dry (500-999 mm/yr) | 2440.4373 | 13 | 37 | 68
1990 | 2025 | 400000 | 1 | Moderately Dry (500-999 mm/yr) | 1685.4879 | 12 | 44 | 68
1990 | 2025 | 400000 | 2 | Moderately Dry (500-999 mm/yr) | 2407.8398 | 17 | 44 | 68
1990 | 2025 | 400000 | 3 | Moderately Dry (500-999 mm/yr) | 2889.4078 | 19 | 44 | 68
1990 | 2030 | 400000 | 1 | Moderately Dry (500-999 mm/yr) | 1685.4879 | 21 | 51 | 68
1990 | 2030 | 400000 | 2 | Moderately Dry (500-999 mm/yr) | 2407.8398 | 26 | 51 | 68
1990 | 2030 | 400000 | 3 | Moderately Dry (500-999 mm/yr) | 2889.4078 | 27 | 51 | 68
1990 | 2035 | 400000 | 1 | Moderately Dry (500-999 mm/yr) | 1685.4879 | 34 | 59 | 68
1990 | 2035 | 400000 | 2 | Moderately Dry (500-999 mm/yr) | 2407.8398 | 34 | 59 | 68
1990 | 2035 | 400000 | 3 | Moderately Dry (500-999 mm/yr) | 2889.4078 | 34 | 59 | 68
1990 | 2040 | 400000 | 1 | Moderately Dry (500-999 mm/yr) | 1685.4879 | 39 | 66 | 68
1990 | 2040 | 400000 | 2 | Moderately Dry (500-999 mm/yr) | 2407.8398 | 39 | 66 | 68
1990 | 2040 | 400000 | 3 | Moderately Dry (500-999 mm/yr) | 2889.4078 | 39 | 66 | 68
1990 | 2045 | 400000 | 1 | Moderately Dry (500-999 mm/yr) | 1685.4879 | 46 | 68 | 68
1990 | 2045 | 400000 | 2 | Moderately Dry (500-999 mm/yr) | 2407.8398 | 46 | 68 | 68
1990 | 2045 | 400000 | 3 | Moderately Dry (500-999 mm/yr) | 2889.4078 | 46 | 68 | 68
1990 | 1995 | 400000 | 1 | Dry (<500 mm/yr) | 70.3946 | 0 | 0 | 8
1990 | 1995 | 400000 | 2 | Dry (<500 mm/yr) | 96.7926 | 0 | 0 | 15
1990 | 1995 | 400000 | 3 | Dry (<500 mm/yr) | 114.3912 | 0 | 0 | 19
1990 | 2000 | 400000 | 1 | Dry (<500 mm/yr) | 146.2836 | 0 | 0 | 36
1990 | 2000 | 400000 | 2 | Dry (<500 mm/yr) | 201.14 | 0 | 1 | 36
1990 | 2000 | 400000 | 3 | Dry (<500 mm/yr) | 237.7109 | 0 | 4 | 36
1990 | 2005 | 400000 | 1 | Dry (<500 mm/yr) | 250.7154 | 0 | 4 | 48
1990 | 2005 | 400000 | 2 | Dry (<500 mm/yr) | 344.7337 | 0 | 11 | 48
1990 | 2005 | 400000 | 3 | Dry (<500 mm/yr) | 407.4125 | 0 | 14 | 48
1990 | 2010 | 400000 | 1 | Dry (<500 mm/yr) | 417.6672 | 0 | 12 | 58
1990 | 2010 | 400000 | 2 | Dry (<500 mm/yr) | 574.2924 | 0 | 19 | 58
1990 | 2010 | 400000 | 3 | Dry (<500 mm/yr) | 678.7092 | 2 | 23 | 58
1990 | 2015 | 400000 | 1 | Dry (<500 mm/yr) | 754.3704 | 3 | 26 | 67
1990 | 2015 | 400000 | 2 | Dry (<500 mm/yr) | 1037.2592 | 6 | 31 | 67
1990 | 2015 | 400000 | 3 | Dry (<500 mm/yr) | 1225.8518 | 8 | 31 | 67
1990 | 2020 | 400000 | 1 | Dry (<500 mm/yr) | 1626.9582 | 8 | 37 | 68
1990 | 2020 | 400000 | 2 | Dry (<500 mm/yr) | 2237.0675 | 12 | 37 | 68
1990 | 2020 | 400000 | 3 | Dry (<500 mm/yr) | 2643.8071 | 14 | 37 | 68
1990 | 2025 | 400000 | 1 | Dry (<500 mm/yr) | 1926.2718 | 14 | 44 | 68
1990 | 2025 | 400000 | 2 | Dry (<500 mm/yr) | 2648.6238 | 18 | 44 | 68
1990 | 2025 | 400000 | 3 | Dry (<500 mm/yr) | 3130.1917 | 21 | 44 | 68
1990 | 2030 | 400000 | 1 | Dry (<500 mm/yr) | 1926.2718 | 23 | 51 | 68
1990 | 2030 | 400000 | 2 | Dry (<500 mm/yr) | 2648.6238 | 27 | 51 | 68
1990 | 2030 | 400000 | 3 | Dry (<500 mm/yr) | 3130.1917 | 27 | 51 | 68
1990 | 2035 | 400000 | 1 | Dry (<500 mm/yr) | 1926.2718 | 34 | 59 | 68
1990 | 2035 | 400000 | 2 | Dry (<500 mm/yr) | 2648.6238 | 34 | 59 | 68
1990 | 2035 | 400000 | 3 | Dry (<500 mm/yr) | 3130.1917 | 34 | 59 | 68
1990 | 2040 | 400000 | 1 | Dry (<500 mm/yr) | 1926.2718 | 39 | 66 | 68
1990 | 2040 | 400000 | 2 | Dry (<500 mm/yr) | 2648.6238 | 39 | 66 | 68
1990 | 2040 | 400000 | 3 | Dry (<500 mm/yr) | 3130.1917 | 39 | 66 | 68
1990 | 2045 | 400000 | 1 | Dry (<500 mm/yr) | 1926.2718 | 46 | 68 | 68
1990 | 2045 | 400000 | 2 | Dry (<500 mm/yr) | 2648.6238 | 46 | 68 | 68
1990 | 2045 | 400000 | 3 | Dry (<500 mm/yr) | 3130.1917 | 46 | 68 | 68
1995 | 2000 | 400000 | 1 | Very Wet (>2000 mm/yr) | 38.5222 | 0 | 0 | 0
1995 | 2000 | 400000 | 2 | Very Wet (>2000 mm/yr) | 67.4138 | 0 | 0 | 5
1995 | 2000 | 400000 | 3 | Very Wet (>2000 mm/yr) | 86.6749 | 0 | 0 | 9
1995 | 2005 | 400000 | 1 | Very Wet (>2000 mm/yr) | 83.9094 | 0 | 0 | 13
1995 | 2005 | 400000 | 2 | Very Wet (>2000 mm/yr) | 146.8415 | 0 | 0 | 23
1995 | 2005 | 400000 | 3 | Very Wet (>2000 mm/yr) | 188.7962 | 0 | 0 | 27
1995 | 2010 | 400000 | 1 | Very Wet (>2000 mm/yr) | 152.832 | 0 | 0 | 32
1995 | 2010 | 400000 | 2 | Very Wet (>2000 mm/yr) | 267.4561 | 0 | 4 | 39
1995 | 2010 | 400000 | 3 | Very Wet (>2000 mm/yr) | 343.8721 | 0 | 8 | 39
1995 | 2015 | 400000 | 1 | Very Wet (>2000 mm/yr) | 289.8227 | 0 | 4 | 45
1995 | 2015 | 400000 | 2 | Very Wet (>2000 mm/yr) | 507.1897 | 0 | 11 | 45
1995 | 2015 | 400000 | 3 | Very Wet (>2000 mm/yr) | 652.1011 | 1 | 15 | 45
1995 | 2020 | 400000 | 1 | Very Wet (>2000 mm/yr) | 757.4728 | 2 | 14 | 52
1995 | 2020 | 400000 | 2 | Very Wet (>2000 mm/yr) | 1325.5774 | 5 | 21 | 52
1995 | 2020 | 400000 | 3 | Very Wet (>2000 mm/yr) | 1704.3137 | 7 | 25 | 52
1995 | 2025 | 400000 | 1 | Very Wet (>2000 mm/yr) | 968.1139 | 7 | 26 | 59
1995 | 2025 | 400000 | 2 | Very Wet (>2000 mm/yr) | 1694.1994 | 10 | 34 | 59
1995 | 2025 | 400000 | 3 | Very Wet (>2000 mm/yr) | 2178.2564 | 12 | 34 | 59
1995 | 2030 | 400000 | 1 | Very Wet (>2000 mm/yr) | 968.1139 | 12 | 37 | 66
1995 | 2030 | 400000 | 2 | Very Wet (>2000 mm/yr) | 1694.1994 | 16 | 39 | 66
1995 | 2030 | 400000 | 3 | Very Wet (>2000 mm/yr) | 2178.2564 | 18 | 39 | 66
1995 | 2035 | 400000 | 1 | Very Wet (>2000 mm/yr) | 968.1139 | 23 | 45 | 73
1995 | 2035 | 400000 | 2 | Very Wet (>2000 mm/yr) | 1694.1994 | 26 | 45 | 73
1995 | 2035 | 400000 | 3 | Very Wet (>2000 mm/yr) | 2178.2564 | 29 | 45 | 73
1995 | 2040 | 400000 | 1 | Very Wet (>2000 mm/yr) | 968.1139 | 34 | 52 | 73
1995 | 2040 | 400000 | 2 | Very Wet (>2000 mm/yr) | 1694.1994 | 35 | 52 | 73
1995 | 2040 | 400000 | 3 | Very Wet (>2000 mm/yr) | 2178.2564 | 35 | 52 | 73
1995 | 2045 | 400000 | 1 | Very Wet (>2000 mm/yr) | 968.1139 | 39 | 58 | 73
1995 | 2045 | 400000 | 2 | Very Wet (>2000 mm/yr) | 1694.1994 | 39 | 58 | 73
1995 | 2045 | 400000 | 3 | Very Wet (>2000 mm/yr) | 2178.2564 | 39 | 58 | 73
1995 | 2000 | 400000 | 1 | Wet (1500-1999 mm/yr) | 52.0287 | 0 | 0 | 1
1995 | 2000 | 400000 | 2 | Wet (1500-1999 mm/yr) | 83.2459 | 0 | 0 | 10
1995 | 2000 | 400000 | 3 | Wet (1500-1999 mm/yr) | 104.0573 | 0 | 0 | 14
1995 | 2005 | 400000 | 1 | Wet (1500-1999 mm/yr) | 112.0526 | 0 | 0 | 24
1995 | 2005 | 400000 | 2 | Wet (1500-1999 mm/yr) | 179.2841 | 0 | 0 | 34
1995 | 2005 | 400000 | 3 | Wet (1500-1999 mm/yr) | 224.1052 | 0 | 2 | 34
1995 | 2010 | 400000 | 1 | Wet (1500-1999 mm/yr) | 203.9359 | 0 | 1 | 43
1995 | 2010 | 400000 | 2 | Wet (1500-1999 mm/yr) | 326.2975 | 0 | 7 | 43
1995 | 2010 | 400000 | 3 | Wet (1500-1999 mm/yr) | 407.8719 | 0 | 11 | 43
1995 | 2015 | 400000 | 1 | Wet (1500-1999 mm/yr) | 390.0131 | 0 | 7 | 52
1995 | 2015 | 400000 | 2 | Wet (1500-1999 mm/yr) | 624.021 | 1 | 15 | 52
1995 | 2015 | 400000 | 3 | Wet (1500-1999 mm/yr) | 780.0262 | 3 | 19 | 52
1995 | 2020 | 400000 | 1 | Wet (1500-1999 mm/yr) | 966.7022 | 3 | 21 | 59
1995 | 2020 | 400000 | 2 | Wet (1500-1999 mm/yr) | 1546.7235 | 6 | 28 | 59
1995 | 2020 | 400000 | 3 | Wet (1500-1999 mm/yr) | 1933.4044 | 8 | 31 | 59
1995 | 2025 | 400000 | 1 | Wet (1500-1999 mm/yr) | 1199.7786 | 8 | 34 | 67
1995 | 2025 | 400000 | 2 | Wet (1500-1999 mm/yr) | 1919.6457 | 12 | 38 | 67
1995 | 2025 | 400000 | 3 | Wet (1500-1999 mm/yr) | 2399.5571 | 14 | 38 | 67
1995 | 2030 | 400000 | 1 | Wet (1500-1999 mm/yr) | 1199.7786 | 14 | 43 | 73
1995 | 2030 | 400000 | 2 | Wet (1500-1999 mm/yr) | 1919.6457 | 18 | 43 | 73
1995 | 2030 | 400000 | 3 | Wet (1500-1999 mm/yr) | 2399.5571 | 20 | 43 | 73
1995 | 2035 | 400000 | 1 | Wet (1500-1999 mm/yr) | 1199.7786 | 26 | 50 | 73
1995 | 2035 | 400000 | 2 | Wet (1500-1999 mm/yr) | 1919.6457 | 31 | 50 | 73
1995 | 2035 | 400000 | 3 | Wet (1500-1999 mm/yr) | 2399.5571 | 31 | 50 | 73
1995 | 2040 | 400000 | 1 | Wet (1500-1999 mm/yr) | 1199.7786 | 37 | 57 | 73
1995 | 2040 | 400000 | 2 | Wet (1500-1999 mm/yr) | 1919.6457 | 37 | 57 | 73
1995 | 2040 | 400000 | 3 | Wet (1500-1999 mm/yr) | 2399.5571 | 37 | 57 | 73
1995 | 2045 | 400000 | 1 | Wet (1500-1999 mm/yr) | 1199.7786 | 42 | 63 | 73
1995 | 2045 | 400000 | 2 | Wet (1500-1999 mm/yr) | 1919.6457 | 42 | 63 | 73
1995 | 2045 | 400000 | 3 | Wet (1500-1999 mm/yr) | 2399.5571 | 42 | 63 | 73
1995 | 2000 | 400000 | 1 | Moderately Wet (1000-1499 mm/yr) | 69.2136 | 0 | 0 | 7
1995 | 2000 | 400000 | 2 | Moderately Wet (1000-1499 mm/yr) | 103.8203 | 0 | 0 | 15
1995 | 2000 | 400000 | 3 | Moderately Wet (1000-1499 mm/yr) | 126.8915 | 0 | 0 | 20
1995 | 2005 | 400000 | 1 | Moderately Wet (1000-1499 mm/yr) | 149.5031 | 0 | 0 | 39
1995 | 2005 | 400000 | 2 | Moderately Wet (1000-1499 mm/yr) | 224.2546 | 0 | 2 | 41
1995 | 2005 | 400000 | 3 | Moderately Wet (1000-1499 mm/yr) | 274.089 | 0 | 6 | 41
1995 | 2010 | 400000 | 1 | Moderately Wet (1000-1499 mm/yr) | 276.5942 | 0 | 5 | 53
1995 | 2010 | 400000 | 2 | Moderately Wet (1000-1499 mm/yr) | 414.8913 | 0 | 11 | 53
1995 | 2010 | 400000 | 3 | Moderately Wet (1000-1499 mm/yr) | 507.0894 | 0 | 16 | 53
1995 | 2015 | 400000 | 1 | Moderately Wet (1000-1499 mm/yr) | 530.8943 | 0 | 16 | 63
1995 | 2015 | 400000 | 2 | Moderately Wet (1000-1499 mm/yr) | 796.3415 | 3 | 24 | 63
1995 | 2015 | 400000 | 3 | Moderately Wet (1000-1499 mm/yr) | 973.3063 | 5 | 28 | 63
1995 | 2020 | 400000 | 1 | Moderately Wet (1000-1499 mm/yr) | 1187.0547 | 5 | 31 | 72
1995 | 2020 | 400000 | 2 | Moderately Wet (1000-1499 mm/yr) | 1780.582 | 9 | 36 | 72
1995 | 2020 | 400000 | 3 | Moderately Wet (1000-1499 mm/yr) | 2176.2669 | 11 | 36 | 72
1995 | 2025 | 400000 | 1 | Moderately Wet (1000-1499 mm/yr) | 1412.2057 | 11 | 42 | 73
1995 | 2025 | 400000 | 2 | Moderately Wet (1000-1499 mm/yr) | 2118.3086 | 15 | 42 | 73
1995 | 2025 | 400000 | 3 | Moderately Wet (1000-1499 mm/yr) | 2589.0438 | 17 | 42 | 73
1995 | 2030 | 400000 | 1 | Moderately Wet (1000-1499 mm/yr) | 1412.2057 | 18 | 50 | 73
1995 | 2030 | 400000 | 2 | Moderately Wet (1000-1499 mm/yr) | 2118.3086 | 23 | 50 | 73
1995 | 2030 | 400000 | 3 | Moderately Wet (1000-1499 mm/yr) | 2589.0438 | 26 | 50 | 73
1995 | 2035 | 400000 | 1 | Moderately Wet (1000-1499 mm/yr) | 1412.2057 | 31 | 58 | 73
1995 | 2035 | 400000 | 2 | Moderately Wet (1000-1499 mm/yr) | 2118.3086 | 33 | 58 | 73
1995 | 2035 | 400000 | 3 | Moderately Wet (1000-1499 mm/yr) | 2589.0438 | 33 | 58 | 73
1995 | 2040 | 400000 | 1 | Moderately Wet (1000-1499 mm/yr) | 1412.2057 | 39 | 65 | 73
1995 | 2040 | 400000 | 2 | Moderately Wet (1000-1499 mm/yr) | 2118.3086 | 39 | 65 | 73
1995 | 2040 | 400000 | 3 | Moderately Wet (1000-1499 mm/yr) | 2589.0438 | 39 | 65 | 73
1995 | 2045 | 400000 | 1 | Moderately Wet (1000-1499 mm/yr) | 1412.2057 | 45 | 72 | 73
1995 | 2045 | 400000 | 2 | Moderately Wet (1000-1499 mm/yr) | 2118.3086 | 45 | 72 | 73
1995 | 2045 | 400000 | 3 | Moderately Wet (1000-1499 mm/yr) | 2589.0438 | 45 | 72 | 73
1995 | 2000 | 400000 | 1 | Moderately Dry (500-999 mm/yr) | 80.7492 | 0 | 0 | 10
1995 | 2000 | 400000 | 2 | Moderately Dry (500-999 mm/yr) | 115.3559 | 0 | 0 | 18
1995 | 2000 | 400000 | 3 | Moderately Dry (500-999 mm/yr) | 138.4271 | 0 | 0 | 22
1995 | 2005 | 400000 | 1 | Moderately Dry (500-999 mm/yr) | 174.4203 | 0 | 0 | 41
1995 | 2005 | 400000 | 2 | Moderately Dry (500-999 mm/yr) | 249.1718 | 0 | 4 | 41
1995 | 2005 | 400000 | 3 | Moderately Dry (500-999 mm/yr) | 299.0062 | 0 | 7 | 41
1995 | 2010 | 400000 | 1 | Moderately Dry (500-999 mm/yr) | 322.6932 | 0 | 7 | 53
1995 | 2010 | 400000 | 2 | Moderately Dry (500-999 mm/yr) | 460.9903 | 0 | 14 | 53
1995 | 2010 | 400000 | 3 | Moderately Dry (500-999 mm/yr) | 553.1884 | 0 | 17 | 53
1995 | 2015 | 400000 | 1 | Moderately Dry (500-999 mm/yr) | 619.3767 | 1 | 19 | 63
1995 | 2015 | 400000 | 2 | Moderately Dry (500-999 mm/yr) | 884.8239 | 4 | 26 | 63
1995 | 2015 | 400000 | 3 | Moderately Dry (500-999 mm/yr) | 1061.7887 | 6 | 28 | 63
1995 | 2020 | 400000 | 1 | Moderately Dry (500-999 mm/yr) | 1384.8971 | 6 | 34 | 72
1995 | 2020 | 400000 | 2 | Moderately Dry (500-999 mm/yr) | 1978.4245 | 10 | 36 | 72
1995 | 2020 | 400000 | 3 | Moderately Dry (500-999 mm/yr) | 2374.1093 | 12 | 36 | 72
1995 | 2025 | 400000 | 1 | Moderately Dry (500-999 mm/yr) | 1647.5733 | 12 | 42 | 73
1995 | 2025 | 400000 | 2 | Moderately Dry (500-999 mm/yr) | 2353.6762 | 16 | 42 | 73
1995 | 2025 | 400000 | 3 | Moderately Dry (500-999 mm/yr) | 2824.4114 | 18 | 42 | 73
1995 | 2030 | 400000 | 1 | Moderately Dry (500-999 mm/yr) | 1647.5733 | 20 | 50 | 73
1995 | 2030 | 400000 | 2 | Moderately Dry (500-999 mm/yr) | 2353.6762 | 24 | 50 | 73
1995 | 2030 | 400000 | 3 | Moderately Dry (500-999 mm/yr) | 2824.4114 | 26 | 50 | 73
1995 | 2035 | 400000 | 1 | Moderately Dry (500-999 mm/yr) | 1647.5733 | 33 | 58 | 73
1995 | 2035 | 400000 | 2 | Moderately Dry (500-999 mm/yr) | 2353.6762 | 33 | 58 | 73
1995 | 2035 | 400000 | 3 | Moderately Dry (500-999 mm/yr) | 2824.4114 | 33 | 58 | 73
1995 | 2040 | 400000 | 1 | Moderately Dry (500-999 mm/yr) | 1647.5733 | 39 | 65 | 73
1995 | 2040 | 400000 | 2 | Moderately Dry (500-999 mm/yr) | 2353.6762 | 39 | 65 | 73
1995 | 2040 | 400000 | 3 | Moderately Dry (500-999 mm/yr) | 2824.4114 | 39 | 65 | 73
1995 | 2045 | 400000 | 1 | Moderately Dry (500-999 mm/yr) | 1647.5733 | 45 | 72 | 73
1995 | 2045 | 400000 | 2 | Moderately Dry (500-999 mm/yr) | 2353.6762 | 45 | 72 | 73
1995 | 2045 | 400000 | 3 | Moderately Dry (500-999 mm/yr) | 2824.4114 | 45 | 72 | 73
1995 | 2000 | 400000 | 1 | Dry (<500 mm/yr) | 92.2847 | 0 | 0 | 13
1995 | 2000 | 400000 | 2 | Dry (<500 mm/yr) | 126.8915 | 0 | 0 | 20
1995 | 2000 | 400000 | 3 | Dry (<500 mm/yr) | 149.9627 | 0 | 0 | 24
1995 | 2005 | 400000 | 1 | Dry (<500 mm/yr) | 199.3375 | 0 | 0 | 41
1995 | 2005 | 400000 | 2 | Dry (<500 mm/yr) | 274.089 | 0 | 6 | 41
1995 | 2005 | 400000 | 3 | Dry (<500 mm/yr) | 323.9234 | 0 | 9 | 41
1995 | 2010 | 400000 | 1 | Dry (<500 mm/yr) | 368.7923 | 0 | 9 | 53
1995 | 2010 | 400000 | 2 | Dry (<500 mm/yr) | 507.0894 | 0 | 16 | 53
1995 | 2010 | 400000 | 3 | Dry (<500 mm/yr) | 599.2874 | 0 | 19 | 53
1995 | 2015 | 400000 | 1 | Dry (<500 mm/yr) | 707.8591 | 2 | 21 | 63
1995 | 2015 | 400000 | 2 | Dry (<500 mm/yr) | 973.3063 | 5 | 28 | 63
1995 | 2015 | 400000 | 3 | Dry (<500 mm/yr) | 1150.2711 | 7 | 28 | 63
1995 | 2020 | 400000 | 1 | Dry (<500 mm/yr) | 1582.7396 | 8 | 36 | 72
1995 | 2020 | 400000 | 2 | Dry (<500 mm/yr) | 2176.2669 | 11 | 36 | 72
1995 | 2020 | 400000 | 3 | Dry (<500 mm/yr) | 2571.9518 | 13 | 36 | 72
1995 | 2025 | 400000 | 1 | Dry (<500 mm/yr) | 1882.941 | 13 | 42 | 73
1995 | 2025 | 400000 | 2 | Dry (<500 mm/yr) | 2589.0438 | 17 | 42 | 73
1995 | 2025 | 400000 | 3 | Dry (<500 mm/yr) | 3059.7791 | 20 | 42 | 73
1995 | 2030 | 400000 | 1 | Dry (<500 mm/yr) | 1882.941 | 21 | 50 | 73
1995 | 2030 | 400000 | 2 | Dry (<500 mm/yr) | 2589.0438 | 26 | 50 | 73
1995 | 2030 | 400000 | 3 | Dry (<500 mm/yr) | 3059.7791 | 26 | 50 | 73
1995 | 2035 | 400000 | 1 | Dry (<500 mm/yr) | 1882.941 | 33 | 58 | 73
1995 | 2035 | 400000 | 2 | Dry (<500 mm/yr) | 2589.0438 | 33 | 58 | 73
1995 | 2035 | 400000 | 3 | Dry (<500 mm/yr) | 3059.7791 | 33 | 58 | 73
1995 | 2040 | 400000 | 1 | Dry (<500 mm/yr) | 1882.941 | 39 | 65 | 73
1995 | 2040 | 400000 | 2 | Dry (<500 mm/yr) | 2589.0438 | 39 | 65 | 73
1995 | 2040 | 400000 | 3 | Dry (<500 mm/yr) | 3059.7791 | 39 | 65 | 73
1995 | 2045 | 400000 | 1 | Dry (<500 mm/yr) | 1882.941 | 45 | 72 | 73
1995 | 2045 | 400000 | 2 | Dry (<500 mm/yr) | 2589.0438 | 45 | 72 | 73
1995 | 2045 | 400000 | 3 | Dry (<500 mm/yr) | 3059.7791 | 45 | 72 | 73
2000 | 2005 | 400000 | 1 | Very Wet (>2000 mm/yr) | 54.6191 | 0 | 0 | 2
2000 | 2005 | 400000 | 2 | Very Wet (>2000 mm/yr) | 95.5835 | 0 | 0 | 10
2000 | 2005 | 400000 | 3 | Very Wet (>2000 mm/yr) | 122.8931 | 0 | 0 | 14
2000 | 2010 | 400000 | 1 | Very Wet (>2000 mm/yr) | 124.9634 | 0 | 0 | 23
2000 | 2010 | 400000 | 2 | Very Wet (>2000 mm/yr) | 218.686 | 0 | 2 | 33
2000 | 2010 | 400000 | 3 | Very Wet (>2000 mm/yr) | 281.1677 | 0 | 5 | 34
2000 | 2015 | 400000 | 1 | Very Wet (>2000 mm/yr) | 263.313 | 0 | 3 | 42
2000 | 2015 | 400000 | 2 | Very Wet (>2000 mm/yr) | 460.7977 | 0 | 9 | 44
2000 | 2015 | 400000 | 3 | Very Wet (>2000 mm/yr) | 592.4542 | 0 | 13 | 44
2000 | 2020 | 400000 | 1 | Very Wet (>2000 mm/yr) | 732.244 | 1 | 11 | 50
2000 | 2020 | 400000 | 2 | Very Wet (>2000 mm/yr) | 1281.4269 | 4 | 18 | 50
2000 | 2020 | 400000 | 3 | Very Wet (>2000 mm/yr) | 1647.5489 | 6 | 22 | 50
2000 | 2025 | 400000 | 1 | Very Wet (>2000 mm/yr) | 943.4078 | 7 | 24 | 57
2000 | 2025 | 400000 | 2 | Very Wet (>2000 mm/yr) | 1650.9637 | 10 | 32 | 57
2000 | 2025 | 400000 | 3 | Very Wet (>2000 mm/yr) | 2122.6676 | 12 | 33 | 57
2000 | 2030 | 400000 | 1 | Very Wet (>2000 mm/yr) | 943.4078 | 12 | 37 | 65
2000 | 2030 | 400000 | 2 | Very Wet (>2000 mm/yr) | 1650.9637 | 16 | 40 | 65
2000 | 2030 | 400000 | 3 | Very Wet (>2000 mm/yr) | 2122.6676 | 18 | 40 | 65
2000 | 2035 | 400000 | 1 | Very Wet (>2000 mm/yr) | 943.4078 | 22 | 45 | 72
2000 | 2035 | 400000 | 2 | Very Wet (>2000 mm/yr) | 1650.9637 | 26 | 45 | 72
2000 | 2035 | 400000 | 3 | Very Wet (>2000 mm/yr) | 2122.6676 | 29 | 45 | 72
2000 | 2040 | 400000 | 1 | Very Wet (>2000 mm/yr) | 943.4078 | 34 | 51 | 78
2000 | 2040 | 400000 | 2 | Very Wet (>2000 mm/yr) | 1650.9637 | 35 | 51 | 78
2000 | 2040 | 400000 | 3 | Very Wet (>2000 mm/yr) | 2122.6676 | 35 | 51 | 78
2000 | 2045 | 400000 | 1 | Very Wet (>2000 mm/yr) | 943.4078 | 41 | 58 | 78
2000 | 2045 | 400000 | 2 | Very Wet (>2000 mm/yr) | 1650.9637 | 41 | 58 | 78
2000 | 2045 | 400000 | 3 | Very Wet (>2000 mm/yr) | 2122.6676 | 41 | 58 | 78
2000 | 2005 | 400000 | 1 | Wet (1500-1999 mm/yr) | 72.3802 | 0 | 0 | 6
2000 | 2005 | 400000 | 2 | Wet (1500-1999 mm/yr) | 115.8084 | 0 | 0 | 15
2000 | 2005 | 400000 | 3 | Wet (1500-1999 mm/yr) | 144.7605 | 0 | 0 | 19
2000 | 2010 | 400000 | 1 | Wet (1500-1999 mm/yr) | 166.1892 | 0 | 0 | 34
2000 | 2010 | 400000 | 2 | Wet (1500-1999 mm/yr) | 265.9027 | 0 | 4 | 39
2000 | 2010 | 400000 | 3 | Wet (1500-1999 mm/yr) | 332.3783 | 0 | 7 | 39
2000 | 2015 | 400000 | 1 | Wet (1500-1999 mm/yr) | 354.1068 | 0 | 6 | 48
2000 | 2015 | 400000 | 2 | Wet (1500-1999 mm/yr) | 566.571 | 0 | 12 | 48
2000 | 2015 | 400000 | 3 | Wet (1500-1999 mm/yr) | 708.2137 | 2 | 16 | 48
2000 | 2020 | 400000 | 1 | Wet (1500-1999 mm/yr) | 932.5309 | 3 | 17 | 57
2000 | 2020 | 400000 | 2 | Wet (1500-1999 mm/yr) | 1492.0495 | 6 | 25 | 57
2000 | 2020 | 400000 | 3 | Wet (1500-1999 mm/yr) | 1865.0619 | 8 | 29 | 57
2000 | 2025 | 400000 | 1 | Wet (1500-1999 mm/yr) | 1166.3124 | 8 | 31 | 65
2000 | 2025 | 400000 | 2 | Wet (1500-1999 mm/yr) | 1866.0998 | 12 | 36 | 65
2000 | 2025 | 400000 | 3 | Wet (1500-1999 mm/yr) | 2332.6247 | 14 | 36 | 65
2000 | 2030 | 400000 | 1 | Wet (1500-1999 mm/yr) | 1166.3124 | 14 | 44 | 73
2000 | 2030 | 400000 | 2 | Wet (1500-1999 mm/yr) | 1866.0998 | 18 | 44 | 73
2000 | 2030 | 400000 | 3 | Wet (1500-1999 mm/yr) | 2332.6247 | 20 | 44 | 73
2000 | 2035 | 400000 | 1 | Wet (1500-1999 mm/yr) | 1166.3124 | 25 | 49 | 78
2000 | 2035 | 400000 | 2 | Wet (1500-1999 mm/yr) | 1866.0998 | 29 | 49 | 78
2000 | 2035 | 400000 | 3 | Wet (1500-1999 mm/yr) | 2332.6247 | 30 | 49 | 78
2000 | 2040 | 400000 | 1 | Wet (1500-1999 mm/yr) | 1166.3124 | 36 | 56 | 78
2000 | 2040 | 400000 | 2 | Wet (1500-1999 mm/yr) | 1866.0998 | 36 | 56 | 78
2000 | 2040 | 400000 | 3 | Wet (1500-1999 mm/yr) | 2332.6247 | 36 | 56 | 78
2000 | 2045 | 400000 | 1 | Wet (1500-1999 mm/yr) | 1166.3124 | 43 | 63 | 78
2000 | 2045 | 400000 | 2 | Wet (1500-1999 mm/yr) | 1866.0998 | 43 | 63 | 78
2000 | 2045 | 400000 | 3 | Wet (1500-1999 mm/yr) | 2332.6247 | 43 | 63 | 78
2000 | 2005 | 400000 | 1 | Moderately Wet (1000-1499 mm/yr) | 96.6816 | 0 | 0 | 17
2000 | 2005 | 400000 | 2 | Moderately Wet (1000-1499 mm/yr) | 145.0224 | 0 | 0 | 25
2000 | 2005 | 400000 | 3 | Moderately Wet (1000-1499 mm/yr) | 177.2495 | 0 | 0 | 29
2000 | 2010 | 400000 | 1 | Moderately Wet (1000-1499 mm/yr) | 226.3365 | 0 | 2 | 46
2000 | 2010 | 400000 | 2 | Moderately Wet (1000-1499 mm/yr) | 339.5047 | 0 | 7 | 46
2000 | 2010 | 400000 | 3 | Moderately Wet (1000-1499 mm/yr) | 414.9502 | 0 | 11 | 46
2000 | 2015 | 400000 | 1 | Moderately Wet (1000-1499 mm/yr) | 483.0874 | 0 | 10 | 58
2000 | 2015 | 400000 | 2 | Moderately Wet (1000-1499 mm/yr) | 724.6312 | 2 | 16 | 58
2000 | 2015 | 400000 | 3 | Moderately Wet (1000-1499 mm/yr) | 885.6603 | 4 | 21 | 58
2000 | 2020 | 400000 | 1 | Moderately Wet (1000-1499 mm/yr) | 1141.5575 | 5 | 26 | 68
2000 | 2020 | 400000 | 2 | Moderately Wet (1000-1499 mm/yr) | 1712.3363 | 8 | 33 | 68
2000 | 2020 | 400000 | 3 | Moderately Wet (1000-1499 mm/yr) | 2092.8554 | 10 | 33 | 68
2000 | 2025 | 400000 | 1 | Moderately Wet (1000-1499 mm/yr) | 1367.6426 | 10 | 41 | 78
2000 | 2025 | 400000 | 2 | Moderately Wet (1000-1499 mm/yr) | 2051.4639 | 14 | 41 | 78
2000 | 2025 | 400000 | 3 | Moderately Wet (1000-1499 mm/yr) | 2507.3448 | 16 | 41 | 78
2000 | 2030 | 400000 | 1 | Moderately Wet (1000-1499 mm/yr) | 1367.6426 | 18 | 49 | 78
2000 | 2030 | 400000 | 2 | Moderately Wet (1000-1499 mm/yr) | 2051.4639 | 22 | 49 | 78
2000 | 2030 | 400000 | 3 | Moderately Wet (1000-1499 mm/yr) | 2507.3448 | 25 | 49 | 78
2000 | 2035 | 400000 | 1 | Moderately Wet (1000-1499 mm/yr) | 1367.6426 | 30 | 57 | 78
2000 | 2035 | 400000 | 2 | Moderately Wet (1000-1499 mm/yr) | 2051.4639 | 32 | 57 | 78
2000 | 2035 | 400000 | 3 | Moderately Wet (1000-1499 mm/yr) | 2507.3448 | 32 | 57 | 78
2000 | 2040 | 400000 | 1 | Moderately Wet (1000-1499 mm/yr) | 1367.6426 | 39 | 64 | 78
2000 | 2040 | 400000 | 2 | Moderately Wet (1000-1499 mm/yr) | 2051.4639 | 39 | 64 | 78
2000 | 2040 | 400000 | 3 | Moderately Wet (1000-1499 mm/yr) | 2507.3448 | 39 | 64 | 78
2000 | 2045 | 400000 | 1 | Moderately Wet (1000-1499 mm/yr) | 1367.6426 | 45 | 71 | 78
2000 | 2045 | 400000 | 2 | Moderately Wet (1000-1499 mm/yr) | 2051.4639 | 45 | 71 | 78
2000 | 2045 | 400000 | 3 | Moderately Wet (1000-1499 mm/yr) | 2507.3448 | 45 | 71 | 78
2000 | 2005 | 400000 | 1 | Moderately Dry (500-999 mm/yr) | 112.7952 | 0 | 0 | 20
2000 | 2005 | 400000 | 2 | Moderately Dry (500-999 mm/yr) | 161.1359 | 0 | 0 | 28
2000 | 2005 | 400000 | 3 | Moderately Dry (500-999 mm/yr) | 193.3631 | 0 | 0 | 29
2000 | 2010 | 400000 | 1 | Moderately Dry (500-999 mm/yr) | 264.0592 | 0 | 4 | 46
2000 | 2010 | 400000 | 2 | Moderately Dry (500-999 mm/yr) | 377.2274 | 0 | 9 | 46
2000 | 2010 | 400000 | 3 | Moderately Dry (500-999 mm/yr) | 452.6729 | 0 | 12 | 46
2000 | 2015 | 400000 | 1 | Moderately Dry (500-999 mm/yr) | 563.602 | 0 | 12 | 58
2000 | 2015 | 400000 | 2 | Moderately Dry (500-999 mm/yr) | 805.1457 | 3 | 19 | 58
2000 | 2015 | 400000 | 3 | Moderately Dry (500-999 mm/yr) | 966.1749 | 5 | 22 | 58
2000 | 2020 | 400000 | 1 | Moderately Dry (500-999 mm/yr) | 1331.8171 | 6 | 29 | 68
2000 | 2020 | 400000 | 2 | Moderately Dry (500-999 mm/yr) | 1902.5959 | 9 | 33 | 68
2000 | 2020 | 400000 | 3 | Moderately Dry (500-999 mm/yr) | 2283.115 | 11 | 33 | 68
2000 | 2025 | 400000 | 1 | Moderately Dry (500-999 mm/yr) | 1595.583 | 12 | 41 | 78
2000 | 2025 | 400000 | 2 | Moderately Dry (500-999 mm/yr) | 2279.4043 | 15 | 41 | 78
2000 | 2025 | 400000 | 3 | Moderately Dry (500-999 mm/yr) | 2735.2852 | 18 | 41 | 78
2000 | 2030 | 400000 | 1 | Moderately Dry (500-999 mm/yr) | 1595.583 | 20 | 49 | 78
2000 | 2030 | 400000 | 2 | Moderately Dry (500-999 mm/yr) | 2279.4043 | 24 | 49 | 78
2000 | 2030 | 400000 | 3 | Moderately Dry (500-999 mm/yr) | 2735.2852 | 26 | 49 | 78
2000 | 2035 | 400000 | 1 | Moderately Dry (500-999 mm/yr) | 1595.583 | 31 | 57 | 78
2000 | 2035 | 400000 | 2 | Moderately Dry (500-999 mm/yr) | 2279.4043 | 32 | 57 | 78
2000 | 2035 | 400000 | 3 | Moderately Dry (500-999 mm/yr) | 2735.2852 | 32 | 57 | 78
2000 | 2040 | 400000 | 1 | Moderately Dry (500-999 mm/yr) | 1595.583 | 39 | 64 | 78
2000 | 2040 | 400000 | 2 | Moderately Dry (500-999 mm/yr) | 2279.4043 | 39 | 64 | 78
2000 | 2040 | 400000 | 3 | Moderately Dry (500-999 mm/yr) | 2735.2852 | 39 | 64 | 78
2000 | 2045 | 400000 | 1 | Moderately Dry (500-999 mm/yr) | 1595.583 | 45 | 71 | 78
2000 | 2045 | 400000 | 2 | Moderately Dry (500-999 mm/yr) | 2279.4043 | 45 | 71 | 78
2000 | 2045 | 400000 | 3 | Moderately Dry (500-999 mm/yr) | 2735.2852 | 45 | 71 | 78
2000 | 2005 | 400000 | 1 | Dry (<500 mm/yr) | 128.9088 | 0 | 0 | 23
2000 | 2005 | 400000 | 2 | Dry (<500 mm/yr) | 177.2495 | 0 | 0 | 29
2000 | 2005 | 400000 | 3 | Dry (<500 mm/yr) | 209.4767 | 0 | 1 | 29
2000 | 2010 | 400000 | 1 | Dry (<500 mm/yr) | 301.7819 | 0 | 5 | 46
2000 | 2010 | 400000 | 2 | Dry (<500 mm/yr) | 414.9502 | 0 | 11 | 46
2000 | 2010 | 400000 | 3 | Dry (<500 mm/yr) | 490.3957 | 0 | 14 | 46
2000 | 2015 | 400000 | 1 | Dry (<500 mm/yr) | 644.1166 | 1 | 14 | 58
2000 | 2015 | 400000 | 2 | Dry (<500 mm/yr) | 885.6603 | 4 | 21 | 58
2000 | 2015 | 400000 | 3 | Dry (<500 mm/yr) | 1046.6894 | 5 | 24 | 58
2000 | 2020 | 400000 | 1 | Dry (<500 mm/yr) | 1522.0767 | 7 | 31 | 68
2000 | 2020 | 400000 | 2 | Dry (<500 mm/yr) | 2092.8554 | 10 | 33 | 68
2000 | 2020 | 400000 | 3 | Dry (<500 mm/yr) | 2473.3746 | 12 | 33 | 68
2000 | 2025 | 400000 | 1 | Dry (<500 mm/yr) | 1823.5235 | 13 | 41 | 78
2000 | 2025 | 400000 | 2 | Dry (<500 mm/yr) | 2507.3448 | 16 | 41 | 78
2000 | 2025 | 400000 | 3 | Dry (<500 mm/yr) | 2963.2256 | 19 | 41 | 78
2000 | 2030 | 400000 | 1 | Dry (<500 mm/yr) | 1823.5235 | 21 | 49 | 78
2000 | 2030 | 400000 | 2 | Dry (<500 mm/yr) | 2507.3448 | 25 | 49 | 78
2000 | 2030 | 400000 | 3 | Dry (<500 mm/yr) | 2963.2256 | 26 | 49 | 78
2000 | 2035 | 400000 | 1 | Dry (<500 mm/yr) | 1823.5235 | 32 | 57 | 78
2000 | 2035 | 400000 | 2 | Dry (<500 mm/yr) | 2507.3448 | 32 | 57 | 78
2000 | 2035 | 400000 | 3 | Dry (<500 mm/yr) | 2963.2256 | 32 | 57 | 78
2000 | 2040 | 400000 | 1 | Dry (<500 mm/yr) | 1823.5235 | 39 | 64 | 78
2000 | 2040 | 400000 | 2 | Dry (<500 mm/yr) | 2507.3448 | 39 | 64 | 78
2000 | 2040 | 400000 | 3 | Dry (<500 mm/yr) | 2963.2256 | 39 | 64 | 78
2000 | 2045 | 400000 | 1 | Dry (<500 mm/yr) | 1823.5235 | 45 | 71 | 78
2000 | 2045 | 400000 | 2 | Dry (<500 mm/yr) | 2507.3448 | 45 | 71 | 78
2000 | 2045 | 400000 | 3 | Dry (<500 mm/yr) | 2963.2256 | 45 | 71 | 78
2005 | 2010 | 400000 | 1 | Very Wet (>2000 mm/yr) | 83.6578 | 0 | 0 | 9
2005 | 2010 | 400000 | 2 | Very Wet (>2000 mm/yr) | 146.4011 | 0 | 0 | 17
2005 | 2010 | 400000 | 3 | Very Wet (>2000 mm/yr) | 188.23 | 0 | 0 | 21
2005 | 2015 | 400000 | 1 | Very Wet (>2000 mm/yr) | 224.0122 | 0 | 1 | 33
2005 | 2015 | 400000 | 2 | Very Wet (>2000 mm/yr) | 392.0213 | 0 | 7 | 39
2005 | 2015 | 400000 | 3 | Very Wet (>2000 mm/yr) | 504.0274 | 0 | 10 | 39
2005 | 2020 | 400000 | 1 | Very Wet (>2000 mm/yr) | 694.8652 | 1 | 8 | 49
2005 | 2020 | 400000 | 2 | Very Wet (>2000 mm/yr) | 1216.014 | 4 | 14 | 49
2005 | 2020 | 400000 | 3 | Very Wet (>2000 mm/yr) | 1563.4466 | 5 | 18 | 49
2005 | 2025 | 400000 | 1 | Very Wet (>2000 mm/yr) | 906.7517 | 6 | 22 | 55
2005 | 2025 | 400000 | 2 | Very Wet (>2000 mm/yr) | 1586.8154 | 10 | 30 | 55
2005 | 2025 | 400000 | 3 | Very Wet (>2000 mm/yr) | 2040.1913 | 11 | 32 | 55
2005 | 2030 | 400000 | 1 | Very Wet (>2000 mm/yr) | 906.7517 | 12 | 36 | 63
2005 | 2030 | 400000 | 2 | Very Wet (>2000 mm/yr) | 1586.8154 | 15 | 39 | 63
2005 | 2030 | 400000 | 3 | Very Wet (>2000 mm/yr) | 2040.1913 | 17 | 39 | 63
2005 | 2035 | 400000 | 1 | Very Wet (>2000 mm/yr) | 906.7517 | 21 | 46 | 71
2005 | 2035 | 400000 | 2 | Very Wet (>2000 mm/yr) | 1586.8154 | 25 | 46 | 71
2005 | 2035 | 400000 | 3 | Very Wet (>2000 mm/yr) | 2040.1913 | 27 | 46 | 71
2005 | 2040 | 400000 | 1 | Very Wet (>2000 mm/yr) | 906.7517 | 33 | 51 | 78
2005 | 2040 | 400000 | 2 | Very Wet (>2000 mm/yr) | 1586.8154 | 34 | 51 | 78
2005 | 2040 | 400000 | 3 | Very Wet (>2000 mm/yr) | 2040.1913 | 34 | 51 | 78
2005 | 2045 | 400000 | 1 | Very Wet (>2000 mm/yr) | 906.7517 | 40 | 57 | 83
2005 | 2045 | 400000 | 2 | Very Wet (>2000 mm/yr) | 1586.8154 | 40 | 57 | 83
2005 | 2045 | 400000 | 3 | Very Wet (>2000 mm/yr) | 2040.1913 | 40 | 57 | 83
2005 | 2010 | 400000 | 1 | Wet (1500-1999 mm/yr) | 111.4027 | 0 | 0 | 16
2005 | 2010 | 400000 | 2 | Wet (1500-1999 mm/yr) | 178.2443 | 0 | 0 | 25
2005 | 2010 | 400000 | 3 | Wet (1500-1999 mm/yr) | 222.8053 | 0 | 2 | 29
2005 | 2015 | 400000 | 1 | Wet (1500-1999 mm/yr) | 301.9795 | 0 | 4 | 44
2005 | 2015 | 400000 | 2 | Wet (1500-1999 mm/yr) | 483.1672 | 0 | 9 | 44
2005 | 2015 | 400000 | 3 | Wet (1500-1999 mm/yr) | 603.959 | 1 | 12 | 44
2005 | 2020 | 400000 | 1 | Wet (1500-1999 mm/yr) | 882.9525 | 2 | 13 | 53
2005 | 2020 | 400000 | 2 | Wet (1500-1999 mm/yr) | 1412.7241 | 5 | 19 | 53
2005 | 2020 | 400000 | 3 | Wet (1500-1999 mm/yr) | 1765.9051 | 7 | 23 | 53
2005 | 2025 | 400000 | 1 | Wet (1500-1999 mm/yr) | 1117.6928 | 8 | 28 | 62
2005 | 2025 | 400000 | 2 | Wet (1500-1999 mm/yr) | 1788.3085 | 11 | 34 | 62
2005 | 2025 | 400000 | 3 | Wet (1500-1999 mm/yr) | 2235.3856 | 13 | 34 | 62
2005 | 2030 | 400000 | 1 | Wet (1500-1999 mm/yr) | 1117.6928 | 14 | 42 | 71
2005 | 2030 | 400000 | 2 | Wet (1500-1999 mm/yr) | 1788.3085 | 17 | 42 | 71
2005 | 2030 | 400000 | 3 | Wet (1500-1999 mm/yr) | 2235.3856 | 19 | 42 | 71
2005 | 2035 | 400000 | 1 | Wet (1500-1999 mm/yr) | 1117.6928 | 24 | 49 | 79
2005 | 2035 | 400000 | 2 | Wet (1500-1999 mm/yr) | 1788.3085 | 28 | 49 | 79
2005 | 2035 | 400000 | 3 | Wet (1500-1999 mm/yr) | 2235.3856 | 29 | 49 | 79
2005 | 2040 | 400000 | 1 | Wet (1500-1999 mm/yr) | 1117.6928 | 36 | 55 | 83
2005 | 2040 | 400000 | 2 | Wet (1500-1999 mm/yr) | 1788.3085 | 36 | 55 | 83
2005 | 2040 | 400000 | 3 | Wet (1500-1999 mm/yr) | 2235.3856 | 36 | 55 | 83
2005 | 2045 | 400000 | 1 | Wet (1500-1999 mm/yr) | 1117.6928 | 42 | 62 | 83
2005 | 2045 | 400000 | 2 | Wet (1500-1999 mm/yr) | 1788.3085 | 42 | 62 | 83
2005 | 2045 | 400000 | 3 | Wet (1500-1999 mm/yr) | 2235.3856 | 42 | 62 | 83
2005 | 2010 | 400000 | 1 | Moderately Wet (1000-1499 mm/yr) | 153.3464 | 0 | 0 | 27
2005 | 2010 | 400000 | 2 | Moderately Wet (1000-1499 mm/yr) | 230.0195 | 0 | 2 | 34
2005 | 2010 | 400000 | 3 | Moderately Wet (1000-1499 mm/yr) | 281.135 | 0 | 4 | 34
2005 | 2015 | 400000 | 1 | Moderately Wet (1000-1499 mm/yr) | 413.64 | 0 | 7 | 51
2005 | 2015 | 400000 | 2 | Moderately Wet (1000-1499 mm/yr) | 620.4601 | 1 | 12 | 51
2005 | 2015 | 400000 | 3 | Moderately Wet (1000-1499 mm/yr) | 758.3401 | 2 | 16 | 51
2005 | 2020 | 400000 | 1 | Moderately Wet (1000-1499 mm/yr) | 1075.5048 | 4 | 20 | 63
2005 | 2020 | 400000 | 2 | Moderately Wet (1000-1499 mm/yr) | 1613.2572 | 7 | 26 | 63
2005 | 2020 | 400000 | 3 | Moderately Wet (1000-1499 mm/yr) | 1971.7588 | 9 | 29 | 63
2005 | 2025 | 400000 | 1 | Moderately Wet (1000-1499 mm/yr) | 1302.8685 | 10 | 37 | 74
2005 | 2025 | 400000 | 2 | Moderately Wet (1000-1499 mm/yr) | 1954.3028 | 13 | 39 | 74
2005 | 2025 | 400000 | 3 | Moderately Wet (1000-1499 mm/yr) | 2388.5923 | 15 | 39 | 74
2005 | 2030 | 400000 | 1 | Moderately Wet (1000-1499 mm/yr) | 1302.8685 | 16 | 48 | 83
2005 | 2030 | 400000 | 2 | Moderately Wet (1000-1499 mm/yr) | 1954.3028 | 20 | 48 | 83
2005 | 2030 | 400000 | 3 | Moderately Wet (1000-1499 mm/yr) | 2388.5923 | 22 | 48 | 83
2005 | 2035 | 400000 | 1 | Moderately Wet (1000-1499 mm/yr) | 1302.8685 | 29 | 55 | 83
2005 | 2035 | 400000 | 2 | Moderately Wet (1000-1499 mm/yr) | 1954.3028 | 31 | 55 | 83
2005 | 2035 | 400000 | 3 | Moderately Wet (1000-1499 mm/yr) | 2388.5923 | 31 | 55 | 83
2005 | 2040 | 400000 | 1 | Moderately Wet (1000-1499 mm/yr) | 1302.8685 | 38 | 63 | 83
2005 | 2040 | 400000 | 2 | Moderately Wet (1000-1499 mm/yr) | 1954.3028 | 38 | 63 | 83
2005 | 2040 | 400000 | 3 | Moderately Wet (1000-1499 mm/yr) | 2388.5923 | 38 | 63 | 83
2005 | 2045 | 400000 | 1 | Moderately Wet (1000-1499 mm/yr) | 1302.8685 | 45 | 70 | 83
2005 | 2045 | 400000 | 2 | Moderately Wet (1000-1499 mm/yr) | 1954.3028 | 45 | 70 | 83
2005 | 2045 | 400000 | 3 | Moderately Wet (1000-1499 mm/yr) | 2388.5923 | 45 | 70 | 83
2005 | 2010 | 400000 | 1 | Moderately Dry (500-999 mm/yr) | 178.9041 | 0 | 0 | 30
2005 | 2010 | 400000 | 2 | Moderately Dry (500-999 mm/yr) | 255.5773 | 0 | 3 | 34
2005 | 2010 | 400000 | 3 | Moderately Dry (500-999 mm/yr) | 306.6927 | 0 | 5 | 34
2005 | 2015 | 400000 | 1 | Moderately Dry (500-999 mm/yr) | 482.5801 | 0 | 9 | 51
2005 | 2015 | 400000 | 2 | Moderately Dry (500-999 mm/yr) | 689.4001 | 1 | 14 | 51
2005 | 2015 | 400000 | 3 | Moderately Dry (500-999 mm/yr) | 827.2801 | 3 | 17 | 51
2005 | 2020 | 400000 | 1 | Moderately Dry (500-999 mm/yr) | 1254.7556 | 5 | 22 | 63
2005 | 2020 | 400000 | 2 | Moderately Dry (500-999 mm/yr) | 1792.508 | 8 | 29 | 63
2005 | 2020 | 400000 | 3 | Moderately Dry (500-999 mm/yr) | 2151.0096 | 10 | 29 | 63
2005 | 2025 | 400000 | 1 | Moderately Dry (500-999 mm/yr) | 1520.0133 | 11 | 39 | 74
2005 | 2025 | 400000 | 2 | Moderately Dry (500-999 mm/yr) | 2171.4476 | 14 | 39 | 74
2005 | 2025 | 400000 | 3 | Moderately Dry (500-999 mm/yr) | 2605.7371 | 16 | 39 | 74
2005 | 2030 | 400000 | 1 | Moderately Dry (500-999 mm/yr) | 1520.0133 | 17 | 48 | 83
2005 | 2030 | 400000 | 2 | Moderately Dry (500-999 mm/yr) | 2171.4476 | 21 | 48 | 83
2005 | 2030 | 400000 | 3 | Moderately Dry (500-999 mm/yr) | 2605.7371 | 23 | 48 | 83
2005 | 2035 | 400000 | 1 | Moderately Dry (500-999 mm/yr) | 1520.0133 | 30 | 55 | 83
2005 | 2035 | 400000 | 2 | Moderately Dry (500-999 mm/yr) | 2171.4476 | 31 | 55 | 83
2005 | 2035 | 400000 | 3 | Moderately Dry (500-999 mm/yr) | 2605.7371 | 31 | 55 | 83
2005 | 2040 | 400000 | 1 | Moderately Dry (500-999 mm/yr) | 1520.0133 | 38 | 63 | 83
2005 | 2040 | 400000 | 2 | Moderately Dry (500-999 mm/yr) | 2171.4476 | 38 | 63 | 83
2005 | 2040 | 400000 | 3 | Moderately Dry (500-999 mm/yr) | 2605.7371 | 38 | 63 | 83
2005 | 2045 | 400000 | 1 | Moderately Dry (500-999 mm/yr) | 1520.0133 | 45 | 70 | 83
2005 | 2045 | 400000 | 2 | Moderately Dry (500-999 mm/yr) | 2171.4476 | 45 | 70 | 83
2005 | 2045 | 400000 | 3 | Moderately Dry (500-999 mm/yr) | 2605.7371 | 45 | 70 | 83
2005 | 2010 | 400000 | 1 | Dry (<500 mm/yr) | 204.4618 | 0 | 1 | 33
2005 | 2010 | 400000 | 2 | Dry (<500 mm/yr) | 281.135 | 0 | 4 | 34
2005 | 2010 | 400000 | 3 | Dry (<500 mm/yr) | 332.2504 | 0 | 6 | 34
2005 | 2015 | 400000 | 1 | Dry (<500 mm/yr) | 551.5201 | 0 | 10 | 51
2005 | 2015 | 400000 | 2 | Dry (<500 mm/yr) | 758.3401 | 2 | 16 | 51
2005 | 2015 | 400000 | 3 | Dry (<500 mm/yr) | 896.2201 | 4 | 19 | 51
2005 | 2020 | 400000 | 1 | Dry (<500 mm/yr) | 1434.0064 | 6 | 24 | 63
2005 | 2020 | 400000 | 2 | Dry (<500 mm/yr) | 1971.7588 | 9 | 29 | 63
2005 | 2020 | 400000 | 3 | Dry (<500 mm/yr) | 2330.2604 | 10 | 29 | 63
2005 | 2025 | 400000 | 1 | Dry (<500 mm/yr) | 1737.158 | 12 | 39 | 74
2005 | 2025 | 400000 | 2 | Dry (<500 mm/yr) | 2388.5923 | 15 | 39 | 74
2005 | 2025 | 400000 | 3 | Dry (<500 mm/yr) | 2822.8818 | 17 | 39 | 74
2005 | 2030 | 400000 | 1 | Dry (<500 mm/yr) | 1737.158 | 18 | 48 | 83
2005 | 2030 | 400000 | 2 | Dry (<500 mm/yr) | 2388.5923 | 22 | 48 | 83
2005 | 2030 | 400000 | 3 | Dry (<500 mm/yr) | 2822.8818 | 24 | 48 | 83
2005 | 2035 | 400000 | 1 | Dry (<500 mm/yr) | 1737.158 | 31 | 55 | 83
2005 | 2035 | 400000 | 2 | Dry (<500 mm/yr) | 2388.5923 | 31 | 55 | 83
2005 | 2035 | 400000 | 3 | Dry (<500 mm/yr) | 2822.8818 | 31 | 55 | 83
2005 | 2040 | 400000 | 1 | Dry (<500 mm/yr) | 1737.158 | 38 | 63 | 83
2005 | 2040 | 400000 | 2 | Dry (<500 mm/yr) | 2388.5923 | 38 | 63 | 83
2005 | 2040 | 400000 | 3 | Dry (<500 mm/yr) | 2822.8818 | 38 | 63 | 83
2005 | 2045 | 400000 | 1 | Dry (<500 mm/yr) | 1737.158 | 45 | 70 | 83
2005 | 2045 | 400000 | 2 | Dry (<500 mm/yr) | 2388.5923 | 45 | 70 | 83
2005 | 2045 | 400000 | 3 | Dry (<500 mm/yr) | 2822.8818 | 45 | 70 | 83
2010 | 2015 | 400000 | 1 | Very Wet (>2000 mm/yr) | 161.7532 | 0 | 0 | 19
2010 | 2015 | 400000 | 2 | Very Wet (>2000 mm/yr) | 283.068 | 0 | 3 | 27
2010 | 2015 | 400000 | 3 | Very Wet (>2000 mm/yr) | 363.9446 | 0 | 5 | 31
2010 | 2020 | 400000 | 1 | Very Wet (>2000 mm/yr) | 635.628 | 1 | 6 | 43
2010 | 2020 | 400000 | 2 | Very Wet (>2000 mm/yr) | 1112.349 | 3 | 12 | 44
2010 | 2020 | 400000 | 3 | Very Wet (>2000 mm/yr) | 1430.163 | 4 | 15 | 44
2010 | 2025 | 400000 | 1 | Very Wet (>2000 mm/yr) | 848.7053 | 6 | 18 | 54
2010 | 2025 | 400000 | 2 | Very Wet (>2000 mm/yr) | 1485.2343 | 9 | 25 | 54
2010 | 2025 | 400000 | 3 | Very Wet (>2000 mm/yr) | 1909.587 | 11 | 28 | 54
2010 | 2030 | 400000 | 1 | Very Wet (>2000 mm/yr) | 848.7053 | 12 | 33 | 61
2010 | 2030 | 400000 | 2 | Very Wet (>2000 mm/yr) | 1485.2343 | 15 | 37 | 61
2010 | 2030 | 400000 | 3 | Very Wet (>2000 mm/yr) | 1909.587 | 17 | 37 | 61
2010 | 2035 | 400000 | 1 | Very Wet (>2000 mm/yr) | 848.7053 | 20 | 45 | 69
2010 | 2035 | 400000 | 2 | Very Wet (>2000 mm/yr) | 1485.2343 | 24 | 45 | 69
2010 | 2035 | 400000 | 3 | Very Wet (>2000 mm/yr) | 1909.587 | 26 | 45 | 69
2010 | 2040 | 400000 | 1 | Very Wet (>2000 mm/yr) | 848.7053 | 33 | 52 | 77
2010 | 2040 | 400000 | 2 | Very Wet (>2000 mm/yr) | 1485.2343 | 34 | 52 | 77
2010 | 2040 | 400000 | 3 | Very Wet (>2000 mm/yr) | 1909.587 | 34 | 52 | 77
2010 | 2045 | 400000 | 1 | Very Wet (>2000 mm/yr) | 848.7053 | 40 | 57 | 84
2010 | 2045 | 400000 | 2 | Very Wet (>2000 mm/yr) | 1485.2343 | 40 | 57 | 84
2010 | 2045 | 400000 | 3 | Very Wet (>2000 mm/yr) | 1909.587 | 40 | 57 | 84
2010 | 2015 | 400000 | 1 | Wet (1500-1999 mm/yr) | 219.3017 | 0 | 1 | 26
2010 | 2015 | 400000 | 2 | Wet (1500-1999 mm/yr) | 350.8827 | 0 | 4 | 34
2010 | 2015 | 400000 | 3 | Wet (1500-1999 mm/yr) | 438.6034 | 0 | 7 | 34
2010 | 2020 | 400000 | 1 | Wet (1500-1999 mm/yr) | 804.2876 | 2 | 9 | 49
2010 | 2020 | 400000 | 2 | Wet (1500-1999 mm/yr) | 1286.8602 | 4 | 14 | 49
2010 | 2020 | 400000 | 3 | Wet (1500-1999 mm/yr) | 1608.5753 | 6 | 17 | 49
2010 | 2025 | 400000 | 1 | Wet (1500-1999 mm/yr) | 1040.6071 | 7 | 23 | 59
2010 | 2025 | 400000 | 2 | Wet (1500-1999 mm/yr) | 1664.9714 | 10 | 30 | 59
2010 | 2025 | 400000 | 3 | Wet (1500-1999 mm/yr) | 2081.2142 | 12 | 31 | 59
2010 | 2030 | 400000 | 1 | Wet (1500-1999 mm/yr) | 1040.6071 | 13 | 39 | 69
2010 | 2030 | 400000 | 2 | Wet (1500-1999 mm/yr) | 1664.9714 | 16 | 40 | 69
2010 | 2030 | 400000 | 3 | Wet (1500-1999 mm/yr) | 2081.2142 | 19 | 40 | 69
2010 | 2035 | 400000 | 1 | Wet (1500-1999 mm/yr) | 1040.6071 | 23 | 48 | 77
2010 | 2035 | 400000 | 2 | Wet (1500-1999 mm/yr) | 1664.9714 | 27 | 48 | 77
2010 | 2035 | 400000 | 3 | Wet (1500-1999 mm/yr) | 2081.2142 | 28 | 48 | 77
2010 | 2040 | 400000 | 1 | Wet (1500-1999 mm/yr) | 1040.6071 | 35 | 54 | 86
2010 | 2040 | 400000 | 2 | Wet (1500-1999 mm/yr) | 1664.9714 | 35 | 54 | 86
2010 | 2040 | 400000 | 3 | Wet (1500-1999 mm/yr) | 2081.2142 | 35 | 54 | 86
2010 | 2045 | 400000 | 1 | Wet (1500-1999 mm/yr) | 1040.6071 | 42 | 61 | 88
2010 | 2045 | 400000 | 2 | Wet (1500-1999 mm/yr) | 1664.9714 | 42 | 61 | 88
2010 | 2045 | 400000 | 3 | Wet (1500-1999 mm/yr) | 2081.2142 | 42 | 61 | 88
2010 | 2015 | 400000 | 1 | Moderately Wet (1000-1499 mm/yr) | 300.2721 | 0 | 3 | 37
2010 | 2015 | 400000 | 2 | Moderately Wet (1000-1499 mm/yr) | 450.4082 | 0 | 7 | 39
2010 | 2015 | 400000 | 3 | Moderately Wet (1000-1499 mm/yr) | 550.4989 | 0 | 9 | 39
2010 | 2020 | 400000 | 1 | Moderately Wet (1000-1499 mm/yr) | 967.6394 | 3 | 12 | 56
2010 | 2020 | 400000 | 2 | Moderately Wet (1000-1499 mm/yr) | 1451.4591 | 6 | 17 | 56
2010 | 2020 | 400000 | 3 | Moderately Wet (1000-1499 mm/yr) | 1774.0055 | 7 | 21 | 56
2010 | 2025 | 400000 | 1 | Moderately Wet (1000-1499 mm/yr) | 1197.1626 | 9 | 31 | 69
2010 | 2025 | 400000 | 2 | Moderately Wet (1000-1499 mm/yr) | 1795.7439 | 12 | 35 | 69
2010 | 2025 | 400000 | 3 | Moderately Wet (1000-1499 mm/yr) | 2194.7981 | 14 | 35 | 69
2010 | 2030 | 400000 | 1 | Moderately Wet (1000-1499 mm/yr) | 1197.1626 | 15 | 45 | 81
2010 | 2030 | 400000 | 2 | Moderately Wet (1000-1499 mm/yr) | 1795.7439 | 19 | 45 | 81
2010 | 2030 | 400000 | 3 | Moderately Wet (1000-1499 mm/yr) | 2194.7981 | 21 | 45 | 81
2010 | 2035 | 400000 | 1 | Moderately Wet (1000-1499 mm/yr) | 1197.1626 | 27 | 54 | 88
2010 | 2035 | 400000 | 2 | Moderately Wet (1000-1499 mm/yr) | 1795.7439 | 30 | 54 | 88
2010 | 2035 | 400000 | 3 | Moderately Wet (1000-1499 mm/yr) | 2194.7981 | 30 | 54 | 88
2010 | 2040 | 400000 | 1 | Moderately Wet (1000-1499 mm/yr) | 1197.1626 | 37 | 61 | 88
2010 | 2040 | 400000 | 2 | Moderately Wet (1000-1499 mm/yr) | 1795.7439 | 37 | 61 | 88
2010 | 2040 | 400000 | 3 | Moderately Wet (1000-1499 mm/yr) | 2194.7981 | 37 | 61 | 88
2010 | 2045 | 400000 | 1 | Moderately Wet (1000-1499 mm/yr) | 1197.1626 | 44 | 69 | 88
2010 | 2045 | 400000 | 2 | Moderately Wet (1000-1499 mm/yr) | 1795.7439 | 44 | 69 | 88
2010 | 2045 | 400000 | 3 | Moderately Wet (1000-1499 mm/yr) | 2194.7981 | 44 | 69 | 88
2010 | 2015 | 400000 | 1 | Moderately Dry (500-999 mm/yr) | 350.3175 | 0 | 5 | 39
2010 | 2015 | 400000 | 2 | Moderately Dry (500-999 mm/yr) | 500.4535 | 0 | 8 | 39
2010 | 2015 | 400000 | 3 | Moderately Dry (500-999 mm/yr) | 600.5442 | 1 | 10 | 39
2010 | 2020 | 400000 | 1 | Moderately Dry (500-999 mm/yr) | 1128.9126 | 4 | 14 | 56
2010 | 2020 | 400000 | 2 | Moderately Dry (500-999 mm/yr) | 1612.7323 | 6 | 19 | 56
2010 | 2020 | 400000 | 3 | Moderately Dry (500-999 mm/yr) | 1935.2788 | 8 | 22 | 56
2010 | 2025 | 400000 | 1 | Moderately Dry (500-999 mm/yr) | 1396.6897 | 10 | 33 | 69
2010 | 2025 | 400000 | 2 | Moderately Dry (500-999 mm/yr) | 1995.271 | 13 | 35 | 69
2010 | 2025 | 400000 | 3 | Moderately Dry (500-999 mm/yr) | 2394.3252 | 15 | 35 | 69
2010 | 2030 | 400000 | 1 | Moderately Dry (500-999 mm/yr) | 1396.6897 | 16 | 45 | 81
2010 | 2030 | 400000 | 2 | Moderately Dry (500-999 mm/yr) | 1995.271 | 20 | 45 | 81
2010 | 2030 | 400000 | 3 | Moderately Dry (500-999 mm/yr) | 2394.3252 | 22 | 45 | 81
2010 | 2035 | 400000 | 1 | Moderately Dry (500-999 mm/yr) | 1396.6897 | 29 | 54 | 88
2010 | 2035 | 400000 | 2 | Moderately Dry (500-999 mm/yr) | 1995.271 | 30 | 54 | 88
2010 | 2035 | 400000 | 3 | Moderately Dry (500-999 mm/yr) | 2394.3252 | 30 | 54 | 88
2010 | 2040 | 400000 | 1 | Moderately Dry (500-999 mm/yr) | 1396.6897 | 37 | 61 | 88
2010 | 2040 | 400000 | 2 | Moderately Dry (500-999 mm/yr) | 1995.271 | 37 | 61 | 88
2010 | 2040 | 400000 | 3 | Moderately Dry (500-999 mm/yr) | 2394.3252 | 37 | 61 | 88
2010 | 2045 | 400000 | 1 | Moderately Dry (500-999 mm/yr) | 1396.6897 | 44 | 69 | 88
2010 | 2045 | 400000 | 2 | Moderately Dry (500-999 mm/yr) | 1995.271 | 44 | 69 | 88
2010 | 2045 | 400000 | 3 | Moderately Dry (500-999 mm/yr) | 2394.3252 | 44 | 69 | 88
2010 | 2015 | 400000 | 1 | Dry (<500 mm/yr) | 400.3628 | 0 | 6 | 39
2010 | 2015 | 400000 | 2 | Dry (<500 mm/yr) | 550.4989 | 0 | 9 | 39
2010 | 2015 | 400000 | 3 | Dry (<500 mm/yr) | 650.5896 | 1 | 11 | 39
2010 | 2020 | 400000 | 1 | Dry (<500 mm/yr) | 1290.1858 | 5 | 15 | 56
2010 | 2020 | 400000 | 2 | Dry (<500 mm/yr) | 1774.0055 | 7 | 21 | 56
2010 | 2020 | 400000 | 3 | Dry (<500 mm/yr) | 2096.552 | 9 | 24 | 56
2010 | 2025 | 400000 | 1 | Dry (<500 mm/yr) | 1596.2168 | 11 | 35 | 69
2010 | 2025 | 400000 | 2 | Dry (<500 mm/yr) | 2194.7981 | 14 | 35 | 69
2010 | 2025 | 400000 | 3 | Dry (<500 mm/yr) | 2593.8523 | 16 | 35 | 69
2010 | 2030 | 400000 | 1 | Dry (<500 mm/yr) | 1596.2168 | 18 | 45 | 81
2010 | 2030 | 400000 | 2 | Dry (<500 mm/yr) | 2194.7981 | 21 | 45 | 81
2010 | 2030 | 400000 | 3 | Dry (<500 mm/yr) | 2593.8523 | 23 | 45 | 81
2010 | 2035 | 400000 | 1 | Dry (<500 mm/yr) | 1596.2168 | 30 | 54 | 88
2010 | 2035 | 400000 | 2 | Dry (<500 mm/yr) | 2194.7981 | 30 | 54 | 88
2010 | 2035 | 400000 | 3 | Dry (<500 mm/yr) | 2593.8523 | 30 | 54 | 88
2010 | 2040 | 400000 | 1 | Dry (<500 mm/yr) | 1596.2168 | 37 | 61 | 88
2010 | 2040 | 400000 | 2 | Dry (<500 mm/yr) | 2194.7981 | 37 | 61 | 88
2010 | 2040 | 400000 | 3 | Dry (<500 mm/yr) | 2593.8523 | 37 | 61 | 88
2010 | 2045 | 400000 | 1 | Dry (<500 mm/yr) | 1596.2168 | 44 | 69 | 88
2010 | 2045 | 400000 | 2 | Dry (<500 mm/yr) | 2194.7981 | 44 | 69 | 88
2010 | 2045 | 400000 | 3 | Dry (<500 mm/yr) | 2593.8523 | 44 | 69 | 88
2015 | 2020 | 400000 | 1 | Very Wet (>2000 mm/yr) | 520.9643 | 0 | 4 | 29
2015 | 2020 | 400000 | 2 | Very Wet (>2000 mm/yr) | 911.6876 | 2 | 8 | 36
2015 | 2020 | 400000 | 3 | Very Wet (>2000 mm/yr) | 1172.1697 | 3 | 10 | 36
2015 | 2025 | 400000 | 1 | Very Wet (>2000 mm/yr) | 736.3013 | 6 | 14 | 50
2015 | 2025 | 400000 | 2 | Very Wet (>2000 mm/yr) | 1288.5274 | 8 | 19 | 50
2015 | 2025 | 400000 | 3 | Very Wet (>2000 mm/yr) | 1656.678 | 10 | 22 | 50
2015 | 2030 | 400000 | 1 | Very Wet (>2000 mm/yr) | 736.3013 | 11 | 30 | 59
2015 | 2030 | 400000 | 2 | Very Wet (>2000 mm/yr) | 1288.5274 | 14 | 35 | 59
2015 | 2030 | 400000 | 3 | Very Wet (>2000 mm/yr) | 1656.678 | 16 | 35 | 59
2015 | 2035 | 400000 | 1 | Very Wet (>2000 mm/yr) | 736.3013 | 19 | 43 | 67
2015 | 2035 | 400000 | 2 | Very Wet (>2000 mm/yr) | 1288.5274 | 22 | 43 | 67
2015 | 2035 | 400000 | 3 | Very Wet (>2000 mm/yr) | 1656.678 | 24 | 43 | 67
2015 | 2040 | 400000 | 1 | Very Wet (>2000 mm/yr) | 736.3013 | 31 | 51 | 76
2015 | 2040 | 400000 | 2 | Very Wet (>2000 mm/yr) | 1288.5274 | 33 | 51 | 76
2015 | 2040 | 400000 | 3 | Very Wet (>2000 mm/yr) | 1656.678 | 33 | 51 | 76
2015 | 2045 | 400000 | 1 | Very Wet (>2000 mm/yr) | 736.3013 | 39 | 58 | 83
2015 | 2045 | 400000 | 2 | Very Wet (>2000 mm/yr) | 1288.5274 | 39 | 58 | 83
2015 | 2045 | 400000 | 3 | Very Wet (>2000 mm/yr) | 1656.678 | 39 | 58 | 83
2015 | 2020 | 400000 | 1 | Wet (1500-1999 mm/yr) | 648.6563 | 1 | 6 | 36
2015 | 2020 | 400000 | 2 | Wet (1500-1999 mm/yr) | 1037.85 | 3 | 9 | 39
2015 | 2020 | 400000 | 3 | Wet (1500-1999 mm/yr) | 1297.3125 | 4 | 12 | 39
2015 | 2025 | 400000 | 1 | Wet (1500-1999 mm/yr) | 888.0428 | 7 | 17 | 55
2015 | 2025 | 400000 | 2 | Wet (1500-1999 mm/yr) | 1420.8684 | 9 | 22 | 55
2015 | 2025 | 400000 | 3 | Wet (1500-1999 mm/yr) | 1776.0855 | 11 | 26 | 55
2015 | 2030 | 400000 | 1 | Wet (1500-1999 mm/yr) | 888.0428 | 13 | 35 | 65
2015 | 2030 | 400000 | 2 | Wet (1500-1999 mm/yr) | 1420.8684 | 16 | 37 | 65
2015 | 2030 | 400000 | 3 | Wet (1500-1999 mm/yr) | 1776.0855 | 17 | 37 | 65
2015 | 2035 | 400000 | 1 | Wet (1500-1999 mm/yr) | 888.0428 | 21 | 46 | 75
2015 | 2035 | 400000 | 2 | Wet (1500-1999 mm/yr) | 1420.8684 | 25 | 46 | 75
2015 | 2035 | 400000 | 3 | Wet (1500-1999 mm/yr) | 1776.0855 | 27 | 46 | 75
2015 | 2040 | 400000 | 1 | Wet (1500-1999 mm/yr) | 888.0428 | 34 | 54 | 84
2015 | 2040 | 400000 | 2 | Wet (1500-1999 mm/yr) | 1420.8684 | 34 | 54 | 84
2015 | 2040 | 400000 | 3 | Wet (1500-1999 mm/yr) | 1776.0855 | 34 | 54 | 84
2015 | 2045 | 400000 | 1 | Wet (1500-1999 mm/yr) | 888.0428 | 41 | 60 | 92
2015 | 2045 | 400000 | 2 | Wet (1500-1999 mm/yr) | 1420.8684 | 41 | 60 | 92
2015 | 2045 | 400000 | 3 | Wet (1500-1999 mm/yr) | 1776.0855 | 41 | 60 | 92
2015 | 2020 | 400000 | 1 | Moderately Wet (1000-1499 mm/yr) | 752.4431 | 2 | 8 | 44
2015 | 2020 | 400000 | 2 | Moderately Wet (1000-1499 mm/yr) | 1128.6646 | 4 | 12 | 44
2015 | 2020 | 400000 | 3 | Moderately Wet (1000-1499 mm/yr) | 1379.4789 | 5 | 14 | 44
2015 | 2025 | 400000 | 1 | Moderately Wet (1000-1499 mm/yr) | 986.2072 | 8 | 22 | 62
2015 | 2025 | 400000 | 2 | Moderately Wet (1000-1499 mm/yr) | 1479.3108 | 11 | 28 | 62
2015 | 2025 | 400000 | 3 | Moderately Wet (1000-1499 mm/yr) | 1808.0465 | 12 | 29 | 62
2015 | 2030 | 400000 | 1 | Moderately Wet (1000-1499 mm/yr) | 986.2072 | 15 | 41 | 76
2015 | 2030 | 400000 | 2 | Moderately Wet (1000-1499 mm/yr) | 1479.3108 | 18 | 41 | 76
2015 | 2030 | 400000 | 3 | Moderately Wet (1000-1499 mm/yr) | 1808.0465 | 20 | 41 | 76
2015 | 2035 | 400000 | 1 | Moderately Wet (1000-1499 mm/yr) | 986.2072 | 26 | 51 | 87
2015 | 2035 | 400000 | 2 | Moderately Wet (1000-1499 mm/yr) | 1479.3108 | 29 | 51 | 87
2015 | 2035 | 400000 | 3 | Moderately Wet (1000-1499 mm/yr) | 1808.0465 | 29 | 51 | 87
2015 | 2040 | 400000 | 1 | Moderately Wet (1000-1499 mm/yr) | 986.2072 | 36 | 59 | 93
2015 | 2040 | 400000 | 2 | Moderately Wet (1000-1499 mm/yr) | 1479.3108 | 36 | 59 | 93
2015 | 2040 | 400000 | 3 | Moderately Wet (1000-1499 mm/yr) | 1808.0465 | 36 | 59 | 93
2015 | 2045 | 400000 | 1 | Moderately Wet (1000-1499 mm/yr) | 986.2072 | 43 | 68 | 93
2015 | 2045 | 400000 | 2 | Moderately Wet (1000-1499 mm/yr) | 1479.3108 | 43 | 68 | 93
2015 | 2045 | 400000 | 3 | Moderately Wet (1000-1499 mm/yr) | 1808.0465 | 43 | 68 | 93
2015 | 2020 | 400000 | 1 | Moderately Dry (500-999 mm/yr) | 877.8502 | 2 | 10 | 44
2015 | 2020 | 400000 | 2 | Moderately Dry (500-999 mm/yr) | 1254.0718 | 4 | 13 | 44
2015 | 2020 | 400000 | 3 | Moderately Dry (500-999 mm/yr) | 1504.8861 | 6 | 15 | 44
2015 | 2025 | 400000 | 1 | Moderately Dry (500-999 mm/yr) | 1150.575 | 9 | 24 | 62
2015 | 2025 | 400000 | 2 | Moderately Dry (500-999 mm/yr) | 1643.6786 | 12 | 29 | 62
2015 | 2025 | 400000 | 3 | Moderately Dry (500-999 mm/yr) | 1972.4143 | 13 | 29 | 62
2015 | 2030 | 400000 | 1 | Moderately Dry (500-999 mm/yr) | 1150.575 | 16 | 41 | 76
2015 | 2030 | 400000 | 2 | Moderately Dry (500-999 mm/yr) | 1643.6786 | 19 | 41 | 76
2015 | 2030 | 400000 | 3 | Moderately Dry (500-999 mm/yr) | 1972.4143 | 21 | 41 | 76
2015 | 2035 | 400000 | 1 | Moderately Dry (500-999 mm/yr) | 1150.575 | 27 | 51 | 87
2015 | 2035 | 400000 | 2 | Moderately Dry (500-999 mm/yr) | 1643.6786 | 29 | 51 | 87
2015 | 2035 | 400000 | 3 | Moderately Dry (500-999 mm/yr) | 1972.4143 | 29 | 51 | 87
2015 | 2040 | 400000 | 1 | Moderately Dry (500-999 mm/yr) | 1150.575 | 36 | 59 | 93
2015 | 2040 | 400000 | 2 | Moderately Dry (500-999 mm/yr) | 1643.6786 | 36 | 59 | 93
2015 | 2040 | 400000 | 3 | Moderately Dry (500-999 mm/yr) | 1972.4143 | 36 | 59 | 93
2015 | 2045 | 400000 | 1 | Moderately Dry (500-999 mm/yr) | 1150.575 | 43 | 68 | 93
2015 | 2045 | 400000 | 2 | Moderately Dry (500-999 mm/yr) | 1643.6786 | 43 | 68 | 93
2015 | 2045 | 400000 | 3 | Moderately Dry (500-999 mm/yr) | 1972.4143 | 43 | 68 | 93
2015 | 2020 | 400000 | 1 | Dry (<500 mm/yr) | 1003.2574 | 3 | 11 | 44
2015 | 2020 | 400000 | 2 | Dry (<500 mm/yr) | 1379.4789 | 5 | 14 | 44
2015 | 2020 | 400000 | 3 | Dry (<500 mm/yr) | 1630.2933 | 6 | 16 | 44
2015 | 2025 | 400000 | 1 | Dry (<500 mm/yr) | 1314.9429 | 10 | 26 | 62
2015 | 2025 | 400000 | 2 | Dry (<500 mm/yr) | 1808.0465 | 12 | 29 | 62
2015 | 2025 | 400000 | 3 | Dry (<500 mm/yr) | 2136.7822 | 14 | 29 | 62
2015 | 2030 | 400000 | 1 | Dry (<500 mm/yr) | 1314.9429 | 17 | 41 | 76
2015 | 2030 | 400000 | 2 | Dry (<500 mm/yr) | 1808.0465 | 20 | 41 | 76
2015 | 2030 | 400000 | 3 | Dry (<500 mm/yr) | 2136.7822 | 21 | 41 | 76
2015 | 2035 | 400000 | 1 | Dry (<500 mm/yr) | 1314.9429 | 28 | 51 | 87
2015 | 2035 | 400000 | 2 | Dry (<500 mm/yr) | 1808.0465 | 29 | 51 | 87
2015 | 2035 | 400000 | 3 | Dry (<500 mm/yr) | 2136.7822 | 29 | 51 | 87
2015 | 2040 | 400000 | 1 | Dry (<500 mm/yr) | 1314.9429 | 36 | 59 | 93
2015 | 2040 | 400000 | 2 | Dry (<500 mm/yr) | 1808.0465 | 36 | 59 | 93
2015 | 2040 | 400000 | 3 | Dry (<500 mm/yr) | 2136.7822 | 36 | 59 | 93
2015 | 2045 | 400000 | 1 | Dry (<500 mm/yr) | 1314.9429 | 43 | 68 | 93
2015 | 2045 | 400000 | 2 | Dry (<500 mm/yr) | 1808.0465 | 43 | 68 | 93
2015 | 2045 | 400000 | 3 | Dry (<500 mm/yr) | 2136.7822 | 43 | 68 | 93
2020 | 2025 | 400000 | 1 | Very Wet (>2000 mm/yr) | 386.5034 | 2 | 10 | 39
2020 | 2025 | 400000 | 2 | Very Wet (>2000 mm/yr) | 676.381 | 7 | 13 | 41
2020 | 2025 | 400000 | 3 | Very Wet (>2000 mm/yr) | 869.6327 | 8 | 15 | 41
2020 | 2030 | 400000 | 1 | Very Wet (>2000 mm/yr) | 386.5034 | 8 | 24 | 56
2020 | 2030 | 400000 | 2 | Very Wet (>2000 mm/yr) | 676.381 | 14 | 30 | 56
2020 | 2030 | 400000 | 3 | Very Wet (>2000 mm/yr) | 869.6327 | 15 | 31 | 56
2020 | 2035 | 400000 | 1 | Very Wet (>2000 mm/yr) | 386.5034 | 15 | 41 | 64
2020 | 2035 | 400000 | 2 | Very Wet (>2000 mm/yr) | 676.381 | 21 | 41 | 64
2020 | 2035 | 400000 | 3 | Very Wet (>2000 mm/yr) | 869.6327 | 22 | 41 | 64
2020 | 2040 | 400000 | 1 | Very Wet (>2000 mm/yr) | 386.5034 | 27 | 49 | 73
2020 | 2040 | 400000 | 2 | Very Wet (>2000 mm/yr) | 676.381 | 32 | 49 | 73
2020 | 2040 | 400000 | 3 | Very Wet (>2000 mm/yr) | 869.6327 | 32 | 49 | 73
2020 | 2045 | 400000 | 1 | Very Wet (>2000 mm/yr) | 386.5034 | 36 | 57 | 82
2020 | 2045 | 400000 | 2 | Very Wet (>2000 mm/yr) | 676.381 | 39 | 57 | 82
2020 | 2045 | 400000 | 3 | Very Wet (>2000 mm/yr) | 869.6327 | 39 | 57 | 82
2020 | 2025 | 400000 | 1 | Wet (1500-1999 mm/yr) | 440.8548 | 4 | 11 | 45
2020 | 2025 | 400000 | 2 | Wet (1500-1999 mm/yr) | 705.3676 | 8 | 15 | 45
2020 | 2025 | 400000 | 3 | Wet (1500-1999 mm/yr) | 881.7095 | 9 | 17 | 45
2020 | 2030 | 400000 | 1 | Wet (1500-1999 mm/yr) | 440.8548 | 10 | 28 | 61
2020 | 2030 | 400000 | 2 | Wet (1500-1999 mm/yr) | 705.3676 | 15 | 33 | 61
2020 | 2030 | 400000 | 3 | Wet (1500-1999 mm/yr) | 881.7095 | 16 | 33 | 61
2020 | 2035 | 400000 | 1 | Wet (1500-1999 mm/yr) | 440.8548 | 18 | 43 | 71
2020 | 2035 | 400000 | 2 | Wet (1500-1999 mm/yr) | 705.3676 | 23 | 43 | 71
2020 | 2035 | 400000 | 3 | Wet (1500-1999 mm/yr) | 881.7095 | 25 | 43 | 71
2020 | 2040 | 400000 | 1 | Wet (1500-1999 mm/yr) | 440.8548 | 31 | 52 | 81
2020 | 2040 | 400000 | 2 | Wet (1500-1999 mm/yr) | 705.3676 | 33 | 52 | 81
2020 | 2040 | 400000 | 3 | Wet (1500-1999 mm/yr) | 881.7095 | 33 | 52 | 81
2020 | 2045 | 400000 | 1 | Wet (1500-1999 mm/yr) | 440.8548 | 38 | 60 | 90
2020 | 2045 | 400000 | 2 | Wet (1500-1999 mm/yr) | 705.3676 | 40 | 60 | 90
2020 | 2045 | 400000 | 3 | Wet (1500-1999 mm/yr) | 881.7095 | 40 | 60 | 90
2020 | 2025 | 400000 | 1 | Moderately Wet (1000-1499 mm/yr) | 447.3132 | 6 | 14 | 50
2020 | 2025 | 400000 | 2 | Moderately Wet (1000-1499 mm/yr) | 670.9697 | 9 | 17 | 50
2020 | 2025 | 400000 | 3 | Moderately Wet (1000-1499 mm/yr) | 820.0741 | 10 | 19 | 50
2020 | 2030 | 400000 | 1 | Moderately Wet (1000-1499 mm/yr) | 447.3132 | 13 | 34 | 68
2020 | 2030 | 400000 | 2 | Moderately Wet (1000-1499 mm/yr) | 670.9697 | 16 | 35 | 68
2020 | 2030 | 400000 | 3 | Moderately Wet (1000-1499 mm/yr) | 820.0741 | 18 | 35 | 68
2020 | 2035 | 400000 | 1 | Moderately Wet (1000-1499 mm/yr) | 447.3132 | 22 | 47 | 82
2020 | 2035 | 400000 | 2 | Moderately Wet (1000-1499 mm/yr) | 670.9697 | 26 | 47 | 82
2020 | 2035 | 400000 | 3 | Moderately Wet (1000-1499 mm/yr) | 820.0741 | 27 | 47 | 82
2020 | 2040 | 400000 | 1 | Moderately Wet (1000-1499 mm/yr) | 447.3132 | 34 | 57 | 93
2020 | 2040 | 400000 | 2 | Moderately Wet (1000-1499 mm/yr) | 670.9697 | 35 | 57 | 93
2020 | 2040 | 400000 | 3 | Moderately Wet (1000-1499 mm/yr) | 820.0741 | 35 | 57 | 93
2020 | 2045 | 400000 | 1 | Moderately Wet (1000-1499 mm/yr) | 447.3132 | 41 | 65 | 98
2020 | 2045 | 400000 | 2 | Moderately Wet (1000-1499 mm/yr) | 670.9697 | 42 | 65 | 98
2020 | 2045 | 400000 | 3 | Moderately Wet (1000-1499 mm/yr) | 820.0741 | 42 | 65 | 98
2020 | 2025 | 400000 | 1 | Moderately Dry (500-999 mm/yr) | 521.8654 | 7 | 15 | 50
2020 | 2025 | 400000 | 2 | Moderately Dry (500-999 mm/yr) | 745.5219 | 10 | 18 | 50
2020 | 2025 | 400000 | 3 | Moderately Dry (500-999 mm/yr) | 894.6263 | 11 | 20 | 50
2020 | 2030 | 400000 | 1 | Moderately Dry (500-999 mm/yr) | 521.8654 | 14 | 35 | 68
2020 | 2030 | 400000 | 2 | Moderately Dry (500-999 mm/yr) | 745.5219 | 17 | 35 | 68
2020 | 2030 | 400000 | 3 | Moderately Dry (500-999 mm/yr) | 894.6263 | 19 | 35 | 68
2020 | 2035 | 400000 | 1 | Moderately Dry (500-999 mm/yr) | 521.8654 | 23 | 47 | 82
2020 | 2035 | 400000 | 2 | Moderately Dry (500-999 mm/yr) | 745.5219 | 27 | 47 | 82
2020 | 2035 | 400000 | 3 | Moderately Dry (500-999 mm/yr) | 894.6263 | 27 | 47 | 82
2020 | 2040 | 400000 | 1 | Moderately Dry (500-999 mm/yr) | 521.8654 | 34 | 57 | 93
2020 | 2040 | 400000 | 2 | Moderately Dry (500-999 mm/yr) | 745.5219 | 35 | 57 | 93
2020 | 2040 | 400000 | 3 | Moderately Dry (500-999 mm/yr) | 894.6263 | 35 | 57 | 93
2020 | 2045 | 400000 | 1 | Moderately Dry (500-999 mm/yr) | 521.8654 | 41 | 65 | 98
2020 | 2045 | 400000 | 2 | Moderately Dry (500-999 mm/yr) | 745.5219 | 42 | 65 | 98
2020 | 2045 | 400000 | 3 | Moderately Dry (500-999 mm/yr) | 894.6263 | 42 | 65 | 98
2020 | 2025 | 400000 | 1 | Dry (<500 mm/yr) | 596.4176 | 7 | 16 | 50
2020 | 2025 | 400000 | 2 | Dry (<500 mm/yr) | 820.0741 | 10 | 19 | 50
2020 | 2025 | 400000 | 3 | Dry (<500 mm/yr) | 969.1785 | 11 | 22 | 50
2020 | 2030 | 400000 | 1 | Dry (<500 mm/yr) | 596.4176 | 14 | 35 | 68
2020 | 2030 | 400000 | 2 | Dry (<500 mm/yr) | 820.0741 | 18 | 35 | 68
2020 | 2030 | 400000 | 3 | Dry (<500 mm/yr) | 969.1785 | 19 | 35 | 68
2020 | 2035 | 400000 | 1 | Dry (<500 mm/yr) | 596.4176 | 24 | 47 | 82
2020 | 2035 | 400000 | 2 | Dry (<500 mm/yr) | 820.0741 | 27 | 47 | 82
2020 | 2035 | 400000 | 3 | Dry (<500 mm/yr) | 969.1785 | 27 | 47 | 82
2020 | 2040 | 400000 | 1 | Dry (<500 mm/yr) | 596.4176 | 34 | 57 | 93
2020 | 2040 | 400000 | 2 | Dry (<500 mm/yr) | 820.0741 | 35 | 57 | 93
2020 | 2040 | 400000 | 3 | Dry (<500 mm/yr) | 969.1785 | 35 | 57 | 93
2020 | 2045 | 400000 | 1 | Dry (<500 mm/yr) | 596.4176 | 41 | 65 | 98
2020 | 2045 | 400000 | 2 | Dry (<500 mm/yr) | 820.0741 | 42 | 65 | 98
2020 | 2045 | 400000 | 3 | Dry (<500 mm/yr) | 969.1785 | 42 | 65 | 98
2025 | 2030 | 400000 | 1 | Very Wet (>2000 mm/yr) | 235.5964 | 3 | 12 | 43
2025 | 2030 | 400000 | 2 | Very Wet (>2000 mm/yr) | 412.2936 | 7 | 15 | 43
2025 | 2030 | 400000 | 3 | Very Wet (>2000 mm/yr) | 530.0918 | 8 | 18 | 43
2025 | 2035 | 400000 | 1 | Very Wet (>2000 mm/yr) | 235.5964 | 9 | 31 | 58
2025 | 2035 | 400000 | 2 | Very Wet (>2000 mm/yr) | 412.2936 | 14 | 33 | 58
2025 | 2035 | 400000 | 3 | Very Wet (>2000 mm/yr) | 530.0918 | 15 | 33 | 58
2025 | 2040 | 400000 | 1 | Very Wet (>2000 mm/yr) | 235.5964 | 21 | 43 | 66
2025 | 2040 | 400000 | 2 | Very Wet (>2000 mm/yr) | 412.2936 | 25 | 43 | 66
2025 | 2040 | 400000 | 3 | Very Wet (>2000 mm/yr) | 530.0918 | 25 | 43 | 66
2025 | 2045 | 400000 | 1 | Very Wet (>2000 mm/yr) | 235.5964 | 30 | 51 | 75
2025 | 2045 | 400000 | 2 | Very Wet (>2000 mm/yr) | 412.2936 | 32 | 51 | 75
2025 | 2045 | 400000 | 3 | Very Wet (>2000 mm/yr) | 530.0918 | 32 | 51 | 75
2025 | 2030 | 400000 | 1 | Wet (1500-1999 mm/yr) | 263.384 | 5 | 15 | 47
2025 | 2030 | 400000 | 2 | Wet (1500-1999 mm/yr) | 421.4144 | 8 | 18 | 47
2025 | 2030 | 400000 | 3 | Wet (1500-1999 mm/yr) | 526.768 | 9 | 20 | 47
2025 | 2035 | 400000 | 1 | Wet (1500-1999 mm/yr) | 263.384 | 11 | 35 | 63
2025 | 2035 | 400000 | 2 | Wet (1500-1999 mm/yr) | 421.4144 | 15 | 35 | 63
2025 | 2035 | 400000 | 3 | Wet (1500-1999 mm/yr) | 526.768 | 16 | 35 | 63
2025 | 2040 | 400000 | 1 | Wet (1500-1999 mm/yr) | 263.384 | 24 | 45 | 73
2025 | 2040 | 400000 | 2 | Wet (1500-1999 mm/yr) | 421.4144 | 26 | 45 | 73
2025 | 2040 | 400000 | 3 | Wet (1500-1999 mm/yr) | 526.768 | 26 | 45 | 73
2025 | 2045 | 400000 | 1 | Wet (1500-1999 mm/yr) | 263.384 | 33 | 54 | 83
2025 | 2045 | 400000 | 2 | Wet (1500-1999 mm/yr) | 421.4144 | 34 | 54 | 83
2025 | 2045 | 400000 | 3 | Wet (1500-1999 mm/yr) | 526.768 | 34 | 54 | 83
2025 | 2030 | 400000 | 1 | Moderately Wet (1000-1499 mm/yr) | 259.7125 | 6 | 18 | 52
2025 | 2030 | 400000 | 2 | Moderately Wet (1000-1499 mm/yr) | 389.5688 | 9 | 22 | 52
2025 | 2030 | 400000 | 3 | Moderately Wet (1000-1499 mm/yr) | 476.1396 | 10 | 23 | 52
2025 | 2035 | 400000 | 1 | Moderately Wet (1000-1499 mm/yr) | 259.7125 | 14 | 37 | 70
2025 | 2035 | 400000 | 2 | Moderately Wet (1000-1499 mm/yr) | 389.5688 | 18 | 37 | 70
2025 | 2035 | 400000 | 3 | Moderately Wet (1000-1499 mm/yr) | 476.1396 | 19 | 37 | 70
2025 | 2040 | 400000 | 1 | Moderately Wet (1000-1499 mm/yr) | 259.7125 | 27 | 49 | 84
2025 | 2040 | 400000 | 2 | Moderately Wet (1000-1499 mm/yr) | 389.5688 | 28 | 49 | 84
2025 | 2040 | 400000 | 3 | Moderately Wet (1000-1499 mm/yr) | 476.1396 | 28 | 49 | 84
2025 | 2045 | 400000 | 1 | Moderately Wet (1000-1499 mm/yr) | 259.7125 | 34 | 59 | 96
2025 | 2045 | 400000 | 2 | Moderately Wet (1000-1499 mm/yr) | 389.5688 | 35 | 59 | 96
2025 | 2045 | 400000 | 3 | Moderately Wet (1000-1499 mm/yr) | 476.1396 | 35 | 59 | 96
2025 | 2030 | 400000 | 1 | Moderately Dry (500-999 mm/yr) | 302.998 | 7 | 19 | 52
2025 | 2030 | 400000 | 2 | Moderately Dry (500-999 mm/yr) | 432.8542 | 10 | 23 | 52
2025 | 2030 | 400000 | 3 | Moderately Dry (500-999 mm/yr) | 519.4251 | 11 | 23 | 52
2025 | 2035 | 400000 | 1 | Moderately Dry (500-999 mm/yr) | 302.998 | 15 | 37 | 70
2025 | 2035 | 400000 | 2 | Moderately Dry (500-999 mm/yr) | 432.8542 | 18 | 37 | 70
2025 | 2035 | 400000 | 3 | Moderately Dry (500-999 mm/yr) | 519.4251 | 20 | 37 | 70
2025 | 2040 | 400000 | 1 | Moderately Dry (500-999 mm/yr) | 302.998 | 27 | 49 | 84
2025 | 2040 | 400000 | 2 | Moderately Dry (500-999 mm/yr) | 432.8542 | 28 | 49 | 84
2025 | 2040 | 400000 | 3 | Moderately Dry (500-999 mm/yr) | 519.4251 | 28 | 49 | 84
2025 | 2045 | 400000 | 1 | Moderately Dry (500-999 mm/yr) | 302.998 | 34 | 59 | 96
2025 | 2045 | 400000 | 2 | Moderately Dry (500-999 mm/yr) | 432.8542 | 35 | 59 | 96
2025 | 2045 | 400000 | 3 | Moderately Dry (500-999 mm/yr) | 519.4251 | 35 | 59 | 96
2025 | 2030 | 400000 | 1 | Dry (<500 mm/yr) | 346.2834 | 9 | 20 | 52
2025 | 2030 | 400000 | 2 | Dry (<500 mm/yr) | 476.1396 | 10 | 23 | 52
2025 | 2030 | 400000 | 3 | Dry (<500 mm/yr) | 562.7105 | 12 | 23 | 52
2025 | 2035 | 400000 | 1 | Dry (<500 mm/yr) | 346.2834 | 17 | 37 | 70
2025 | 2035 | 400000 | 2 | Dry (<500 mm/yr) | 476.1396 | 19 | 37 | 70
2025 | 2035 | 400000 | 3 | Dry (<500 mm/yr) | 562.7105 | 20 | 37 | 70
2025 | 2040 | 400000 | 1 | Dry (<500 mm/yr) | 346.2834 | 28 | 49 | 84
2025 | 2040 | 400000 | 2 | Dry (<500 mm/yr) | 476.1396 | 28 | 49 | 84
2025 | 2040 | 400000 | 3 | Dry (<500 mm/yr) | 562.7105 | 28 | 49 | 84
2025 | 2045 | 400000 | 1 | Dry (<500 mm/yr) | 346.2834 | 35 | 59 | 96
2025 | 2045 | 400000 | 2 | Dry (<500 mm/yr) | 476.1396 | 35 | 59 | 96
2025 | 2045 | 400000 | 3 | Dry (<500 mm/yr) | 562.7105 | 35 | 59 | 96
1980 | 1990 | 500000 | 1 | Very Wet (>2000 mm/yr) | 40.7791 | 0 | 0 | 0
1980 | 1990 | 500000 | 2 | Very Wet (>2000 mm/yr) | 71.3634 | 0 | 0 | 7
1980 | 1990 | 500000 | 3 | Very Wet (>2000 mm/yr) | 91.753 | 0 | 0 | 11
1980 | 1995 | 500000 | 1 | Very Wet (>2000 mm/yr) | 68.9525 | 0 | 0 | 8
1980 | 1995 | 500000 | 2 | Very Wet (>2000 mm/yr) | 120.6669 | 0 | 0 | 18
1980 | 1995 | 500000 | 3 | Very Wet (>2000 mm/yr) | 155.1431 | 0 | 0 | 23
1980 | 2000 | 500000 | 1 | Very Wet (>2000 mm/yr) | 107.1344 | 0 | 0 | 24
1980 | 2000 | 500000 | 2 | Very Wet (>2000 mm/yr) | 187.4852 | 0 | 0 | 34
1980 | 2000 | 500000 | 3 | Very Wet (>2000 mm/yr) | 241.0523 | 0 | 4 | 34
1980 | 2005 | 500000 | 1 | Very Wet (>2000 mm/yr) | 161.0093 | 0 | 0 | 37
1980 | 2005 | 500000 | 2 | Very Wet (>2000 mm/yr) | 281.7662 | 0 | 6 | 41
1980 | 2005 | 500000 | 3 | Very Wet (>2000 mm/yr) | 362.2708 | 0 | 10 | 41
1980 | 2010 | 500000 | 1 | Very Wet (>2000 mm/yr) | 244.441 | 0 | 3 | 48
1980 | 2010 | 500000 | 2 | Very Wet (>2000 mm/yr) | 427.7717 | 0 | 12 | 48
1980 | 2010 | 500000 | 3 | Very Wet (>2000 mm/yr) | 549.9922 | 0 | 16 | 48
1980 | 2015 | 500000 | 1 | Very Wet (>2000 mm/yr) | 413.1 | 0 | 11 | 54
1980 | 2015 | 500000 | 2 | Very Wet (>2000 mm/yr) | 722.925 | 2 | 20 | 54
1980 | 2015 | 500000 | 3 | Very Wet (>2000 mm/yr) | 929.475 | 5 | 24 | 54
1980 | 2020 | 500000 | 1 | Very Wet (>2000 mm/yr) | 995.2216 | 3 | 22 | 58
1980 | 2020 | 500000 | 2 | Very Wet (>2000 mm/yr) | 1741.6378 | 7 | 31 | 58
1980 | 2020 | 500000 | 3 | Very Wet (>2000 mm/yr) | 2239.2486 | 10 | 32 | 58
1980 | 2025 | 500000 | 1 | Very Wet (>2000 mm/yr) | 1257.6573 | 8 | 34 | 58
1980 | 2025 | 500000 | 2 | Very Wet (>2000 mm/yr) | 2200.9003 | 13 | 38 | 58
1980 | 2025 | 500000 | 3 | Very Wet (>2000 mm/yr) | 2829.729 | 16 | 38 | 58
1980 | 2030 | 500000 | 1 | Very Wet (>2000 mm/yr) | 1257.6573 | 15 | 44 | 58
1980 | 2030 | 500000 | 2 | Very Wet (>2000 mm/yr) | 2200.9003 | 20 | 44 | 58
1980 | 2030 | 500000 | 3 | Very Wet (>2000 mm/yr) | 2829.729 | 23 | 44 | 58
1980 | 2035 | 500000 | 1 | Very Wet (>2000 mm/yr) | 1257.6573 | 26 | 51 | 58
1980 | 2035 | 500000 | 2 | Very Wet (>2000 mm/yr) | 2200.9003 | 31 | 51 | 58
1980 | 2035 | 500000 | 3 | Very Wet (>2000 mm/yr) | 2829.729 | 31 | 51 | 58
1980 | 2040 | 500000 | 1 | Very Wet (>2000 mm/yr) | 1257.6573 | 37 | 57 | 58
1980 | 2040 | 500000 | 2 | Very Wet (>2000 mm/yr) | 2200.9003 | 37 | 57 | 58
1980 | 2040 | 500000 | 3 | Very Wet (>2000 mm/yr) | 2829.729 | 37 | 57 | 58
1980 | 2045 | 500000 | 1 | Very Wet (>2000 mm/yr) | 1257.6573 | 43 | 58 | 58
1980 | 2045 | 500000 | 2 | Very Wet (>2000 mm/yr) | 2200.9003 | 43 | 58 | 58
1980 | 2045 | 500000 | 3 | Very Wet (>2000 mm/yr) | 2829.729 | 43 | 58 | 58
1980 | 1990 | 500000 | 1 | Wet (1500-1999 mm/yr) | 59.1795 | 0 | 0 | 4
1980 | 1990 | 500000 | 2 | Wet (1500-1999 mm/yr) | 94.6872 | 0 | 0 | 13
1980 | 1990 | 500000 | 3 | Wet (1500-1999 mm/yr) | 118.359 | 0 | 0 | 18
1980 | 1995 | 500000 | 1 | Wet (1500-1999 mm/yr) | 98.0981 | 0 | 0 | 23
1980 | 1995 | 500000 | 2 | Wet (1500-1999 mm/yr) | 156.957 | 0 | 0 | 33
1980 | 1995 | 500000 | 3 | Wet (1500-1999 mm/yr) | 196.1962 | 0 | 0 | 33
1980 | 2000 | 500000 | 1 | Wet (1500-1999 mm/yr) | 149.2937 | 0 | 0 | 40
1980 | 2000 | 500000 | 2 | Wet (1500-1999 mm/yr) | 238.8699 | 0 | 4 | 42
1980 | 2000 | 500000 | 3 | Wet (1500-1999 mm/yr) | 298.5874 | 0 | 8 | 42
1980 | 2005 | 500000 | 1 | Wet (1500-1999 mm/yr) | 220.2389 | 0 | 2 | 50
1980 | 2005 | 500000 | 2 | Wet (1500-1999 mm/yr) | 352.3823 | 0 | 11 | 50
1980 | 2005 | 500000 | 3 | Wet (1500-1999 mm/yr) | 440.4779 | 0 | 15 | 50
1980 | 2010 | 500000 | 1 | Wet (1500-1999 mm/yr) | 331.205 | 0 | 9 | 57
1980 | 2010 | 500000 | 2 | Wet (1500-1999 mm/yr) | 529.9279 | 0 | 18 | 57
1980 | 2010 | 500000 | 3 | Wet (1500-1999 mm/yr) | 662.4099 | 2 | 22 | 57
1980 | 2015 | 500000 | 1 | Wet (1500-1999 mm/yr) | 560.1158 | 0 | 21 | 58
1980 | 2015 | 500000 | 2 | Wet (1500-1999 mm/yr) | 896.1852 | 4 | 30 | 58
1980 | 2015 | 500000 | 3 | Wet (1500-1999 mm/yr) | 1120.2315 | 7 | 31 | 58
1980 | 2020 | 500000 | 1 | Wet (1500-1999 mm/yr) | 1277.486 | 5 | 33 | 58
1980 | 2020 | 500000 | 2 | Wet (1500-1999 mm/yr) | 2043.9777 | 10 | 37 | 58
1980 | 2020 | 500000 | 3 | Wet (1500-1999 mm/yr) | 2554.9721 | 13 | 37 | 58
1980 | 2025 | 500000 | 1 | Wet (1500-1999 mm/yr) | 1567.5756 | 11 | 43 | 58
1980 | 2025 | 500000 | 2 | Wet (1500-1999 mm/yr) | 2508.1209 | 15 | 43 | 58
1980 | 2025 | 500000 | 3 | Wet (1500-1999 mm/yr) | 3135.1511 | 19 | 43 | 58
1980 | 2030 | 500000 | 1 | Wet (1500-1999 mm/yr) | 1567.5756 | 20 | 50 | 58
1980 | 2030 | 500000 | 2 | Wet (1500-1999 mm/yr) | 2508.1209 | 25 | 50 | 58
1980 | 2030 | 500000 | 3 | Wet (1500-1999 mm/yr) | 3135.1511 | 28 | 50 | 58
1980 | 2035 | 500000 | 1 | Wet (1500-1999 mm/yr) | 1567.5756 | 32 | 56 | 58
1980 | 2035 | 500000 | 2 | Wet (1500-1999 mm/yr) | 2508.1209 | 34 | 56 | 58
1980 | 2035 | 500000 | 3 | Wet (1500-1999 mm/yr) | 3135.1511 | 34 | 56 | 58
1980 | 2040 | 500000 | 1 | Wet (1500-1999 mm/yr) | 1567.5756 | 40 | 58 | 58
1980 | 2040 | 500000 | 2 | Wet (1500-1999 mm/yr) | 2508.1209 | 40 | 58 | 58
1980 | 2040 | 500000 | 3 | Wet (1500-1999 mm/yr) | 3135.1511 | 40 | 58 | 58
1980 | 2045 | 500000 | 1 | Wet (1500-1999 mm/yr) | 1567.5756 | 46 | 58 | 58
1980 | 2045 | 500000 | 2 | Wet (1500-1999 mm/yr) | 2508.1209 | 46 | 58 | 58
1980 | 2045 | 500000 | 3 | Wet (1500-1999 mm/yr) | 3135.1511 | 46 | 58 | 58
1980 | 1990 | 500000 | 1 | Moderately Wet (1000-1499 mm/yr) | 83.9247 | 0 | 0 | 21
1980 | 1990 | 500000 | 2 | Moderately Wet (1000-1499 mm/yr) | 125.8871 | 0 | 0 | 31
1980 | 1990 | 500000 | 3 | Moderately Wet (1000-1499 mm/yr) | 153.862 | 0 | 0 | 32
1980 | 1995 | 500000 | 1 | Moderately Wet (1000-1499 mm/yr) | 136.3767 | 0 | 0 | 45
1980 | 1995 | 500000 | 2 | Moderately Wet (1000-1499 mm/yr) | 204.565 | 0 | 1 | 45
1980 | 1995 | 500000 | 3 | Moderately Wet (1000-1499 mm/yr) | 250.0239 | 0 | 5 | 45
1980 | 2000 | 500000 | 1 | Moderately Wet (1000-1499 mm/yr) | 204.1074 | 0 | 1 | 55
1980 | 2000 | 500000 | 2 | Moderately Wet (1000-1499 mm/yr) | 306.1611 | 0 | 10 | 55
1980 | 2000 | 500000 | 3 | Moderately Wet (1000-1499 mm/yr) | 374.1969 | 0 | 14 | 55
1980 | 2005 | 500000 | 1 | Moderately Wet (1000-1499 mm/yr) | 298.7685 | 0 | 9 | 58
1980 | 2005 | 500000 | 2 | Moderately Wet (1000-1499 mm/yr) | 448.1528 | 0 | 18 | 58
1980 | 2005 | 500000 | 3 | Moderately Wet (1000-1499 mm/yr) | 547.7423 | 0 | 23 | 58
1980 | 2010 | 500000 | 1 | Moderately Wet (1000-1499 mm/yr) | 452.2059 | 0 | 23 | 58
1980 | 2010 | 500000 | 2 | Moderately Wet (1000-1499 mm/yr) | 678.3089 | 2 | 32 | 58
1980 | 2010 | 500000 | 3 | Moderately Wet (1000-1499 mm/yr) | 829.0442 | 5 | 32 | 58
1980 | 2015 | 500000 | 1 | Moderately Wet (1000-1499 mm/yr) | 764.937 | 3 | 36 | 58
1980 | 2015 | 500000 | 2 | Moderately Wet (1000-1499 mm/yr) | 1147.4055 | 8 | 39 | 58
1980 | 2015 | 500000 | 3 | Moderately Wet (1000-1499 mm/yr) | 1402.3845 | 11 | 39 | 58
1980 | 2020 | 500000 | 1 | Moderately Wet (1000-1499 mm/yr) | 1580.2587 | 8 | 45 | 58
1980 | 2020 | 500000 | 2 | Moderately Wet (1000-1499 mm/yr) | 2370.388 | 13 | 45 | 58
1980 | 2020 | 500000 | 3 | Moderately Wet (1000-1499 mm/yr) | 2897.1409 | 17 | 45 | 58
1980 | 2025 | 500000 | 1 | Moderately Wet (1000-1499 mm/yr) | 1859.9169 | 15 | 52 | 58
1980 | 2025 | 500000 | 2 | Moderately Wet (1000-1499 mm/yr) | 2789.8753 | 20 | 52 | 58
1980 | 2025 | 500000 | 3 | Moderately Wet (1000-1499 mm/yr) | 3409.8476 | 24 | 52 | 58
1980 | 2030 | 500000 | 1 | Moderately Wet (1000-1499 mm/yr) | 1859.9169 | 27 | 58 | 58
1980 | 2030 | 500000 | 2 | Moderately Wet (1000-1499 mm/yr) | 2789.8753 | 32 | 58 | 58
1980 | 2030 | 500000 | 3 | Moderately Wet (1000-1499 mm/yr) | 3409.8476 | 32 | 58 | 58
1980 | 2035 | 500000 | 1 | Moderately Wet (1000-1499 mm/yr) | 1859.9169 | 38 | 58 | 58
1980 | 2035 | 500000 | 2 | Moderately Wet (1000-1499 mm/yr) | 2789.8753 | 38 | 58 | 58
1980 | 2035 | 500000 | 3 | Moderately Wet (1000-1499 mm/yr) | 3409.8476 | 38 | 58 | 58
1980 | 2040 | 500000 | 1 | Moderately Wet (1000-1499 mm/yr) | 1859.9169 | 45 | 58 | 58
1980 | 2040 | 500000 | 2 | Moderately Wet (1000-1499 mm/yr) | 2789.8753 | 45 | 58 | 58
1980 | 2040 | 500000 | 3 | Moderately Wet (1000-1499 mm/yr) | 3409.8476 | 45 | 58 | 58
1980 | 2045 | 500000 | 1 | Moderately Wet (1000-1499 mm/yr) | 1859.9169 | 51 | 58 | 58
1980 | 2045 | 500000 | 2 | Moderately Wet (1000-1499 mm/yr) | 2789.8753 | 51 | 58 | 58
1980 | 2045 | 500000 | 3 | Moderately Wet (1000-1499 mm/yr) | 3409.8476 | 51 | 58 | 58
1980 | 1990 | 500000 | 1 | Moderately Dry (500-999 mm/yr) | 97.9122 | 0 | 0 | 25
1980 | 1990 | 500000 | 2 | Moderately Dry (500-999 mm/yr) | 139.8745 | 0 | 0 | 32
1980 | 1990 | 500000 | 3 | Moderately Dry (500-999 mm/yr) | 167.8494 | 0 | 0 | 32
1980 | 1995 | 500000 | 1 | Moderately Dry (500-999 mm/yr) | 159.1061 | 0 | 0 | 45
1980 | 1995 | 500000 | 2 | Moderately Dry (500-999 mm/yr) | 227.2945 | 0 | 3 | 45
1980 | 1995 | 500000 | 3 | Moderately Dry (500-999 mm/yr) | 272.7534 | 0 | 7 | 45
1980 | 2000 | 500000 | 1 | Moderately Dry (500-999 mm/yr) | 238.1253 | 0 | 4 | 55
1980 | 2000 | 500000 | 2 | Moderately Dry (500-999 mm/yr) | 340.179 | 0 | 12 | 55
1980 | 2000 | 500000 | 3 | Moderately Dry (500-999 mm/yr) | 408.2148 | 0 | 16 | 55
1980 | 2005 | 500000 | 1 | Moderately Dry (500-999 mm/yr) | 348.5633 | 0 | 12 | 58
1980 | 2005 | 500000 | 2 | Moderately Dry (500-999 mm/yr) | 497.9475 | 0 | 21 | 58
1980 | 2005 | 500000 | 3 | Moderately Dry (500-999 mm/yr) | 597.537 | 0 | 25 | 58
1980 | 2010 | 500000 | 1 | Moderately Dry (500-999 mm/yr) | 527.5736 | 0 | 26 | 58
1980 | 2010 | 500000 | 2 | Moderately Dry (500-999 mm/yr) | 753.6765 | 4 | 32 | 58
1980 | 2010 | 500000 | 3 | Moderately Dry (500-999 mm/yr) | 904.4118 | 7 | 32 | 58
1980 | 2015 | 500000 | 1 | Moderately Dry (500-999 mm/yr) | 892.4265 | 4 | 39 | 58
1980 | 2015 | 500000 | 2 | Moderately Dry (500-999 mm/yr) | 1274.895 | 9 | 39 | 58
1980 | 2015 | 500000 | 3 | Moderately Dry (500-999 mm/yr) | 1529.874 | 13 | 39 | 58
1980 | 2020 | 500000 | 1 | Moderately Dry (500-999 mm/yr) | 1843.6351 | 10 | 45 | 58
1980 | 2020 | 500000 | 2 | Moderately Dry (500-999 mm/yr) | 2633.7645 | 15 | 45 | 58
1980 | 2020 | 500000 | 3 | Moderately Dry (500-999 mm/yr) | 3160.5174 | 18 | 45 | 58
1980 | 2025 | 500000 | 1 | Moderately Dry (500-999 mm/yr) | 2169.903 | 17 | 52 | 58
1980 | 2025 | 500000 | 2 | Moderately Dry (500-999 mm/yr) | 3099.8615 | 22 | 52 | 58
1980 | 2025 | 500000 | 3 | Moderately Dry (500-999 mm/yr) | 3719.8337 | 25 | 52 | 58
1980 | 2030 | 500000 | 1 | Moderately Dry (500-999 mm/yr) | 2169.903 | 29 | 58 | 58
1980 | 2030 | 500000 | 2 | Moderately Dry (500-999 mm/yr) | 3099.8615 | 32 | 58 | 58
1980 | 2030 | 500000 | 3 | Moderately Dry (500-999 mm/yr) | 3719.8337 | 32 | 58 | 58
1980 | 2035 | 500000 | 1 | Moderately Dry (500-999 mm/yr) | 2169.903 | 38 | 58 | 58
1980 | 2035 | 500000 | 2 | Moderately Dry (500-999 mm/yr) | 3099.8615 | 38 | 58 | 58
1980 | 2035 | 500000 | 3 | Moderately Dry (500-999 mm/yr) | 3719.8337 | 38 | 58 | 58
1980 | 2040 | 500000 | 1 | Moderately Dry (500-999 mm/yr) | 2169.903 | 45 | 58 | 58
1980 | 2040 | 500000 | 2 | Moderately Dry (500-999 mm/yr) | 3099.8615 | 45 | 58 | 58
1980 | 2040 | 500000 | 3 | Moderately Dry (500-999 mm/yr) | 3719.8337 | 45 | 58 | 58
1980 | 2045 | 500000 | 1 | Moderately Dry (500-999 mm/yr) | 2169.903 | 51 | 58 | 58
1980 | 2045 | 500000 | 2 | Moderately Dry (500-999 mm/yr) | 3099.8615 | 51 | 58 | 58
1980 | 2045 | 500000 | 3 | Moderately Dry (500-999 mm/yr) | 3719.8337 | 51 | 58 | 58
1980 | 1990 | 500000 | 1 | Dry (<500 mm/yr) | 111.8996 | 0 | 0 | 28
1980 | 1990 | 500000 | 2 | Dry (<500 mm/yr) | 153.862 | 0 | 0 | 32
1980 | 1990 | 500000 | 3 | Dry (<500 mm/yr) | 181.8369 | 0 | 0 | 32
1980 | 1995 | 500000 | 1 | Dry (<500 mm/yr) | 181.8356 | 0 | 0 | 45
1980 | 1995 | 500000 | 2 | Dry (<500 mm/yr) | 250.0239 | 0 | 5 | 45
1980 | 1995 | 500000 | 3 | Dry (<500 mm/yr) | 295.4828 | 0 | 9 | 45
1980 | 2000 | 500000 | 1 | Dry (<500 mm/yr) | 272.1432 | 0 | 7 | 55
1980 | 2000 | 500000 | 2 | Dry (<500 mm/yr) | 374.1969 | 0 | 14 | 55
1980 | 2000 | 500000 | 3 | Dry (<500 mm/yr) | 442.2327 | 0 | 18 | 55
1980 | 2005 | 500000 | 1 | Dry (<500 mm/yr) | 398.358 | 0 | 15 | 58
1980 | 2005 | 500000 | 2 | Dry (<500 mm/yr) | 547.7423 | 0 | 23 | 58
1980 | 2005 | 500000 | 3 | Dry (<500 mm/yr) | 647.3318 | 2 | 25 | 58
1980 | 2010 | 500000 | 1 | Dry (<500 mm/yr) | 602.9412 | 1 | 29 | 58
1980 | 2010 | 500000 | 2 | Dry (<500 mm/yr) | 829.0442 | 5 | 32 | 58
1980 | 2010 | 500000 | 3 | Dry (<500 mm/yr) | 979.7795 | 8 | 32 | 58
1980 | 2015 | 500000 | 1 | Dry (<500 mm/yr) | 1019.916 | 6 | 39 | 58
1980 | 2015 | 500000 | 2 | Dry (<500 mm/yr) | 1402.3845 | 11 | 39 | 58
1980 | 2015 | 500000 | 3 | Dry (<500 mm/yr) | 1657.3635 | 14 | 39 | 58
1980 | 2020 | 500000 | 1 | Dry (<500 mm/yr) | 2107.0116 | 12 | 45 | 58
1980 | 2020 | 500000 | 2 | Dry (<500 mm/yr) | 2897.1409 | 17 | 45 | 58
1980 | 2020 | 500000 | 3 | Dry (<500 mm/yr) | 3423.8938 | 20 | 45 | 58
1980 | 2025 | 500000 | 1 | Dry (<500 mm/yr) | 2479.8892 | 18 | 52 | 58
1980 | 2025 | 500000 | 2 | Dry (<500 mm/yr) | 3409.8476 | 24 | 52 | 58
1980 | 2025 | 500000 | 3 | Dry (<500 mm/yr) | 4029.8199 | 25 | 52 | 58
1980 | 2030 | 500000 | 1 | Dry (<500 mm/yr) | 2479.8892 | 31 | 58 | 58
1980 | 2030 | 500000 | 2 | Dry (<500 mm/yr) | 3409.8476 | 32 | 58 | 58
1980 | 2030 | 500000 | 3 | Dry (<500 mm/yr) | 4029.8199 | 32 | 58 | 58
1980 | 2035 | 500000 | 1 | Dry (<500 mm/yr) | 2479.8892 | 38 | 58 | 58
1980 | 2035 | 500000 | 2 | Dry (<500 mm/yr) | 3409.8476 | 38 | 58 | 58
1980 | 2035 | 500000 | 3 | Dry (<500 mm/yr) | 4029.8199 | 38 | 58 | 58
1980 | 2040 | 500000 | 1 | Dry (<500 mm/yr) | 2479.8892 | 45 | 58 | 58
1980 | 2040 | 500000 | 2 | Dry (<500 mm/yr) | 3409.8476 | 45 | 58 | 58
1980 | 2040 | 500000 | 3 | Dry (<500 mm/yr) | 4029.8199 | 45 | 58 | 58
1980 | 2045 | 500000 | 1 | Dry (<500 mm/yr) | 2479.8892 | 51 | 58 | 58
1980 | 2045 | 500000 | 2 | Dry (<500 mm/yr) | 3409.8476 | 51 | 58 | 58
1980 | 2045 | 500000 | 3 | Dry (<500 mm/yr) | 4029.8199 | 51 | 58 | 58
1985 | 1990 | 500000 | 1 | Very Wet (>2000 mm/yr) | 25.9211 | 0 | 0 | 0
1985 | 1990 | 500000 | 2 | Very Wet (>2000 mm/yr) | 45.362 | 0 | 0 | 0
1985 | 1990 | 500000 | 3 | Very Wet (>2000 mm/yr) | 58.3226 | 0 | 0 | 3
1985 | 1995 | 500000 | 1 | Very Wet (>2000 mm/yr) | 54.8143 | 0 | 0 | 2
1985 | 1995 | 500000 | 2 | Very Wet (>2000 mm/yr) | 95.9251 | 0 | 0 | 12
1985 | 1995 | 500000 | 3 | Very Wet (>2000 mm/yr) | 123.3322 | 0 | 0 | 16
1985 | 2000 | 500000 | 1 | Very Wet (>2000 mm/yr) | 93.6834 | 0 | 0 | 18
1985 | 2000 | 500000 | 2 | Very Wet (>2000 mm/yr) | 163.946 | 0 | 0 | 28
1985 | 2000 | 500000 | 3 | Very Wet (>2000 mm/yr) | 210.7877 | 0 | 1 | 31
1985 | 2005 | 500000 | 1 | Very Wet (>2000 mm/yr) | 148.2082 | 0 | 0 | 34
1985 | 2005 | 500000 | 2 | Very Wet (>2000 mm/yr) | 259.3644 | 0 | 4 | 39
1985 | 2005 | 500000 | 3 | Very Wet (>2000 mm/yr) | 333.4685 | 0 | 9 | 39
1985 | 2010 | 500000 | 1 | Very Wet (>2000 mm/yr) | 232.2641 | 0 | 2 | 46
1985 | 2010 | 500000 | 2 | Very Wet (>2000 mm/yr) | 406.4622 | 0 | 11 | 46
1985 | 2010 | 500000 | 3 | Very Wet (>2000 mm/yr) | 522.5943 | 0 | 15 | 46
1985 | 2015 | 500000 | 1 | Very Wet (>2000 mm/yr) | 401.514 | 0 | 12 | 53
1985 | 2015 | 500000 | 2 | Very Wet (>2000 mm/yr) | 702.6496 | 2 | 21 | 53
1985 | 2015 | 500000 | 3 | Very Wet (>2000 mm/yr) | 903.4066 | 4 | 25 | 53
1985 | 2020 | 500000 | 1 | Very Wet (>2000 mm/yr) | 984.198 | 3 | 21 | 59
1985 | 2020 | 500000 | 2 | Very Wet (>2000 mm/yr) | 1722.3465 | 7 | 30 | 59
1985 | 2020 | 500000 | 3 | Very Wet (>2000 mm/yr) | 2214.4455 | 10 | 31 | 59
1985 | 2025 | 500000 | 1 | Very Wet (>2000 mm/yr) | 1246.8239 | 8 | 34 | 63
1985 | 2025 | 500000 | 2 | Very Wet (>2000 mm/yr) | 2181.9419 | 13 | 38 | 63
1985 | 2025 | 500000 | 3 | Very Wet (>2000 mm/yr) | 2805.3539 | 16 | 38 | 63
1985 | 2030 | 500000 | 1 | Very Wet (>2000 mm/yr) | 1246.8239 | 17 | 44 | 63
1985 | 2030 | 500000 | 2 | Very Wet (>2000 mm/yr) | 2181.9419 | 21 | 44 | 63
1985 | 2030 | 500000 | 3 | Very Wet (>2000 mm/yr) | 2805.3539 | 24 | 44 | 63
1985 | 2035 | 500000 | 1 | Very Wet (>2000 mm/yr) | 1246.8239 | 26 | 50 | 63
1985 | 2035 | 500000 | 2 | Very Wet (>2000 mm/yr) | 2181.9419 | 31 | 50 | 63
1985 | 2035 | 500000 | 3 | Very Wet (>2000 mm/yr) | 2805.3539 | 31 | 50 | 63
1985 | 2040 | 500000 | 1 | Very Wet (>2000 mm/yr) | 1246.8239 | 37 | 57 | 63
1985 | 2040 | 500000 | 2 | Very Wet (>2000 mm/yr) | 2181.9419 | 37 | 57 | 63
1985 | 2040 | 500000 | 3 | Very Wet (>2000 mm/yr) | 2805.3539 | 37 | 57 | 63
1985 | 2045 | 500000 | 1 | Very Wet (>2000 mm/yr) | 1246.8239 | 43 | 63 | 63
1985 | 2045 | 500000 | 2 | Very Wet (>2000 mm/yr) | 2181.9419 | 43 | 63 | 63
1985 | 2045 | 500000 | 3 | Very Wet (>2000 mm/yr) | 2805.3539 | 43 | 63 | 63
1985 | 1990 | 500000 | 1 | Wet (1500-1999 mm/yr) | 37.1503 | 0 | 0 | 0
1985 | 1990 | 500000 | 2 | Wet (1500-1999 mm/yr) | 59.4405 | 0 | 0 | 4
1985 | 1990 | 500000 | 3 | Wet (1500-1999 mm/yr) | 74.3007 | 0 | 0 | 8
1985 | 1995 | 500000 | 1 | Wet (1500-1999 mm/yr) | 77.1362 | 0 | 0 | 14
1985 | 1995 | 500000 | 2 | Wet (1500-1999 mm/yr) | 123.418 | 0 | 0 | 23
1985 | 1995 | 500000 | 3 | Wet (1500-1999 mm/yr) | 154.2725 | 0 | 0 | 28
1985 | 2000 | 500000 | 1 | Wet (1500-1999 mm/yr) | 129.3507 | 0 | 0 | 33
1985 | 2000 | 500000 | 2 | Wet (1500-1999 mm/yr) | 206.9611 | 0 | 1 | 38
1985 | 2000 | 500000 | 3 | Wet (1500-1999 mm/yr) | 258.7014 | 0 | 5 | 38
1985 | 2005 | 500000 | 1 | Wet (1500-1999 mm/yr) | 201.2599 | 0 | 1 | 47
1985 | 2005 | 500000 | 2 | Wet (1500-1999 mm/yr) | 322.0158 | 0 | 9 | 47
1985 | 2005 | 500000 | 3 | Wet (1500-1999 mm/yr) | 402.5198 | 0 | 13 | 47
1985 | 2010 | 500000 | 1 | Wet (1500-1999 mm/yr) | 313.1509 | 0 | 8 | 55
1985 | 2010 | 500000 | 2 | Wet (1500-1999 mm/yr) | 501.0415 | 0 | 17 | 55
1985 | 2010 | 500000 | 3 | Wet (1500-1999 mm/yr) | 626.3019 | 1 | 21 | 55
1985 | 2015 | 500000 | 1 | Wet (1500-1999 mm/yr) | 542.9378 | 0 | 19 | 62
1985 | 2015 | 500000 | 2 | Wet (1500-1999 mm/yr) | 868.7006 | 4 | 28 | 62
1985 | 2015 | 500000 | 3 | Wet (1500-1999 mm/yr) | 1085.8757 | 7 | 30 | 62
1985 | 2020 | 500000 | 1 | Wet (1500-1999 mm/yr) | 1261.142 | 5 | 31 | 63
1985 | 2020 | 500000 | 2 | Wet (1500-1999 mm/yr) | 2017.8271 | 9 | 36 | 63
1985 | 2020 | 500000 | 3 | Wet (1500-1999 mm/yr) | 2522.2839 | 12 | 36 | 63
1985 | 2025 | 500000 | 1 | Wet (1500-1999 mm/yr) | 1551.5197 | 10 | 43 | 63
1985 | 2025 | 500000 | 2 | Wet (1500-1999 mm/yr) | 2482.4315 | 15 | 43 | 63
1985 | 2025 | 500000 | 3 | Wet (1500-1999 mm/yr) | 3103.0394 | 18 | 43 | 63
1985 | 2030 | 500000 | 1 | Wet (1500-1999 mm/yr) | 1551.5197 | 21 | 49 | 63
1985 | 2030 | 500000 | 2 | Wet (1500-1999 mm/yr) | 2482.4315 | 26 | 49 | 63
1985 | 2030 | 500000 | 3 | Wet (1500-1999 mm/yr) | 3103.0394 | 29 | 49 | 63
1985 | 2035 | 500000 | 1 | Wet (1500-1999 mm/yr) | 1551.5197 | 32 | 56 | 63
1985 | 2035 | 500000 | 2 | Wet (1500-1999 mm/yr) | 2482.4315 | 34 | 56 | 63
1985 | 2035 | 500000 | 3 | Wet (1500-1999 mm/yr) | 3103.0394 | 34 | 56 | 63
1985 | 2040 | 500000 | 1 | Wet (1500-1999 mm/yr) | 1551.5197 | 40 | 62 | 63
1985 | 2040 | 500000 | 2 | Wet (1500-1999 mm/yr) | 2482.4315 | 40 | 62 | 63
1985 | 2040 | 500000 | 3 | Wet (1500-1999 mm/yr) | 3103.0394 | 40 | 62 | 63
1985 | 2045 | 500000 | 1 | Wet (1500-1999 mm/yr) | 1551.5197 | 46 | 63 | 63
1985 | 2045 | 500000 | 2 | Wet (1500-1999 mm/yr) | 2482.4315 | 46 | 63 | 63
1985 | 2045 | 500000 | 3 | Wet (1500-1999 mm/yr) | 3103.0394 | 46 | 63 | 63
1985 | 1990 | 500000 | 1 | Moderately Wet (1000-1499 mm/yr) | 51.9265 | 0 | 0 | 1
1985 | 1990 | 500000 | 2 | Moderately Wet (1000-1499 mm/yr) | 77.8897 | 0 | 0 | 11
1985 | 1990 | 500000 | 3 | Moderately Wet (1000-1499 mm/yr) | 95.1986 | 0 | 0 | 16
1985 | 1995 | 500000 | 1 | Moderately Wet (1000-1499 mm/yr) | 105.9288 | 0 | 0 | 31
1985 | 1995 | 500000 | 2 | Moderately Wet (1000-1499 mm/yr) | 158.8932 | 0 | 0 | 37
1985 | 1995 | 500000 | 3 | Moderately Wet (1000-1499 mm/yr) | 194.2028 | 0 | 0 | 37
1985 | 2000 | 500000 | 1 | Moderately Wet (1000-1499 mm/yr) | 175.1394 | 0 | 0 | 50
1985 | 2000 | 500000 | 2 | Moderately Wet (1000-1499 mm/yr) | 262.7091 | 0 | 6 | 50
1985 | 2000 | 500000 | 3 | Moderately Wet (1000-1499 mm/yr) | 321.0889 | 0 | 10 | 50
1985 | 2005 | 500000 | 1 | Moderately Wet (1000-1499 mm/yr) | 271.2011 | 0 | 6 | 60
1985 | 2005 | 500000 | 2 | Moderately Wet (1000-1499 mm/yr) | 406.8016 | 0 | 15 | 60
1985 | 2005 | 500000 | 3 | Moderately Wet (1000-1499 mm/yr) | 497.202 | 0 | 19 | 60
1985 | 2010 | 500000 | 1 | Moderately Wet (1000-1499 mm/yr) | 425.9818 | 0 | 19 | 63
1985 | 2010 | 500000 | 2 | Moderately Wet (1000-1499 mm/yr) | 638.9727 | 1 | 28 | 63
1985 | 2010 | 500000 | 3 | Moderately Wet (1000-1499 mm/yr) | 780.9666 | 4 | 30 | 63
1985 | 2015 | 500000 | 1 | Moderately Wet (1000-1499 mm/yr) | 739.9854 | 2 | 33 | 63
1985 | 2015 | 500000 | 2 | Moderately Wet (1000-1499 mm/yr) | 1109.9781 | 7 | 37 | 63
1985 | 2015 | 500000 | 3 | Moderately Wet (1000-1499 mm/yr) | 1356.6399 | 10 | 37 | 63
1985 | 2020 | 500000 | 1 | Moderately Wet (1000-1499 mm/yr) | 1556.5182 | 8 | 44 | 63
1985 | 2020 | 500000 | 2 | Moderately Wet (1000-1499 mm/yr) | 2334.7774 | 13 | 44 | 63
1985 | 2020 | 500000 | 3 | Moderately Wet (1000-1499 mm/yr) | 2853.6168 | 16 | 44 | 63
1985 | 2025 | 500000 | 1 | Moderately Wet (1000-1499 mm/yr) | 1836.6038 | 14 | 51 | 63
1985 | 2025 | 500000 | 2 | Moderately Wet (1000-1499 mm/yr) | 2754.9057 | 20 | 51 | 63
1985 | 2025 | 500000 | 3 | Moderately Wet (1000-1499 mm/yr) | 3367.107 | 23 | 51 | 63
1985 | 2030 | 500000 | 1 | Moderately Wet (1000-1499 mm/yr) | 1836.6038 | 26 | 58 | 63
1985 | 2030 | 500000 | 2 | Moderately Wet (1000-1499 mm/yr) | 2754.9057 | 31 | 58 | 63
1985 | 2030 | 500000 | 3 | Moderately Wet (1000-1499 mm/yr) | 3367.107 | 31 | 58 | 63
1985 | 2035 | 500000 | 1 | Moderately Wet (1000-1499 mm/yr) | 1836.6038 | 38 | 63 | 63
1985 | 2035 | 500000 | 2 | Moderately Wet (1000-1499 mm/yr) | 2754.9057 | 38 | 63 | 63
1985 | 2035 | 500000 | 3 | Moderately Wet (1000-1499 mm/yr) | 3367.107 | 38 | 63 | 63
1985 | 2040 | 500000 | 1 | Moderately Wet (1000-1499 mm/yr) | 1836.6038 | 45 | 63 | 63
1985 | 2040 | 500000 | 2 | Moderately Wet (1000-1499 mm/yr) | 2754.9057 | 45 | 63 | 63
1985 | 2040 | 500000 | 3 | Moderately Wet (1000-1499 mm/yr) | 3367.107 | 45 | 63 | 63
1985 | 2045 | 500000 | 1 | Moderately Wet (1000-1499 mm/yr) | 1836.6038 | 51 | 63 | 63
1985 | 2045 | 500000 | 2 | Moderately Wet (1000-1499 mm/yr) | 2754.9057 | 51 | 63 | 63
1985 | 2045 | 500000 | 3 | Moderately Wet (1000-1499 mm/yr) | 3367.107 | 51 | 63 | 63
1985 | 1990 | 500000 | 1 | Moderately Dry (500-999 mm/yr) | 60.5809 | 0 | 0 | 5
1985 | 1990 | 500000 | 2 | Moderately Dry (500-999 mm/yr) | 86.5441 | 0 | 0 | 13
1985 | 1990 | 500000 | 3 | Moderately Dry (500-999 mm/yr) | 103.853 | 0 | 0 | 18
1985 | 1995 | 500000 | 1 | Moderately Dry (500-999 mm/yr) | 123.5836 | 0 | 0 | 35
1985 | 1995 | 500000 | 2 | Moderately Dry (500-999 mm/yr) | 176.548 | 0 | 0 | 37
1985 | 1995 | 500000 | 3 | Moderately Dry (500-999 mm/yr) | 211.8576 | 0 | 2 | 37
1985 | 2000 | 500000 | 1 | Moderately Dry (500-999 mm/yr) | 204.3293 | 0 | 1 | 50
1985 | 2000 | 500000 | 2 | Moderately Dry (500-999 mm/yr) | 291.899 | 0 | 8 | 50
1985 | 2000 | 500000 | 3 | Moderately Dry (500-999 mm/yr) | 350.2788 | 0 | 12 | 50
1985 | 2005 | 500000 | 1 | Moderately Dry (500-999 mm/yr) | 316.4013 | 0 | 9 | 60
1985 | 2005 | 500000 | 2 | Moderately Dry (500-999 mm/yr) | 452.0018 | 0 | 17 | 60
1985 | 2005 | 500000 | 3 | Moderately Dry (500-999 mm/yr) | 542.4022 | 0 | 21 | 60
1985 | 2010 | 500000 | 1 | Moderately Dry (500-999 mm/yr) | 496.9787 | 0 | 22 | 63
1985 | 2010 | 500000 | 2 | Moderately Dry (500-999 mm/yr) | 709.9696 | 3 | 30 | 63
1985 | 2010 | 500000 | 3 | Moderately Dry (500-999 mm/yr) | 851.9635 | 5 | 30 | 63
1985 | 2015 | 500000 | 1 | Moderately Dry (500-999 mm/yr) | 863.3163 | 4 | 36 | 63
1985 | 2015 | 500000 | 2 | Moderately Dry (500-999 mm/yr) | 1233.309 | 9 | 37 | 63
1985 | 2015 | 500000 | 3 | Moderately Dry (500-999 mm/yr) | 1479.9708 | 12 | 37 | 63
1985 | 2020 | 500000 | 1 | Moderately Dry (500-999 mm/yr) | 1815.9379 | 9 | 44 | 63
1985 | 2020 | 500000 | 2 | Moderately Dry (500-999 mm/yr) | 2594.1971 | 14 | 44 | 63
1985 | 2020 | 500000 | 3 | Moderately Dry (500-999 mm/yr) | 3113.0365 | 18 | 44 | 63
1985 | 2025 | 500000 | 1 | Moderately Dry (500-999 mm/yr) | 2142.7045 | 16 | 51 | 63
1985 | 2025 | 500000 | 2 | Moderately Dry (500-999 mm/yr) | 3061.0064 | 22 | 51 | 63
1985 | 2025 | 500000 | 3 | Moderately Dry (500-999 mm/yr) | 3673.2076 | 25 | 51 | 63
1985 | 2030 | 500000 | 1 | Moderately Dry (500-999 mm/yr) | 2142.7045 | 28 | 58 | 63
1985 | 2030 | 500000 | 2 | Moderately Dry (500-999 mm/yr) | 3061.0064 | 31 | 58 | 63
1985 | 2030 | 500000 | 3 | Moderately Dry (500-999 mm/yr) | 3673.2076 | 31 | 58 | 63
1985 | 2035 | 500000 | 1 | Moderately Dry (500-999 mm/yr) | 2142.7045 | 38 | 63 | 63
1985 | 2035 | 500000 | 2 | Moderately Dry (500-999 mm/yr) | 3061.0064 | 38 | 63 | 63
1985 | 2035 | 500000 | 3 | Moderately Dry (500-999 mm/yr) | 3673.2076 | 38 | 63 | 63
1985 | 2040 | 500000 | 1 | Moderately Dry (500-999 mm/yr) | 2142.7045 | 45 | 63 | 63
1985 | 2040 | 500000 | 2 | Moderately Dry (500-999 mm/yr) | 3061.0064 | 45 | 63 | 63
1985 | 2040 | 500000 | 3 | Moderately Dry (500-999 mm/yr) | 3673.2076 | 45 | 63 | 63
1985 | 2045 | 500000 | 1 | Moderately Dry (500-999 mm/yr) | 2142.7045 | 51 | 63 | 63
1985 | 2045 | 500000 | 2 | Moderately Dry (500-999 mm/yr) | 3061.0064 | 51 | 63 | 63
1985 | 2045 | 500000 | 3 | Moderately Dry (500-999 mm/yr) | 3673.2076 | 51 | 63 | 63
1985 | 1990 | 500000 | 1 | Dry (<500 mm/yr) | 69.2353 | 0 | 0 | 8
1985 | 1990 | 500000 | 2 | Dry (<500 mm/yr) | 95.1986 | 0 | 0 | 16
1985 | 1990 | 500000 | 3 | Dry (<500 mm/yr) | 112.5074 | 0 | 0 | 20
1985 | 1995 | 500000 | 1 | Dry (<500 mm/yr) | 141.2384 | 0 | 0 | 37
1985 | 1995 | 500000 | 2 | Dry (<500 mm/yr) | 194.2028 | 0 | 0 | 37
1985 | 1995 | 500000 | 3 | Dry (<500 mm/yr) | 229.5124 | 0 | 3 | 37
1985 | 2000 | 500000 | 1 | Dry (<500 mm/yr) | 233.5192 | 0 | 4 | 50
1985 | 2000 | 500000 | 2 | Dry (<500 mm/yr) | 321.0889 | 0 | 10 | 50
1985 | 2000 | 500000 | 3 | Dry (<500 mm/yr) | 379.4687 | 0 | 14 | 50
1985 | 2005 | 500000 | 1 | Dry (<500 mm/yr) | 361.6014 | 0 | 12 | 60
1985 | 2005 | 500000 | 2 | Dry (<500 mm/yr) | 497.202 | 0 | 19 | 60
1985 | 2005 | 500000 | 3 | Dry (<500 mm/yr) | 587.6023 | 0 | 23 | 60
1985 | 2010 | 500000 | 1 | Dry (<500 mm/yr) | 567.9757 | 0 | 25 | 63
1985 | 2010 | 500000 | 2 | Dry (<500 mm/yr) | 780.9666 | 4 | 30 | 63
1985 | 2010 | 500000 | 3 | Dry (<500 mm/yr) | 922.9605 | 7 | 30 | 63
1985 | 2015 | 500000 | 1 | Dry (<500 mm/yr) | 986.6472 | 6 | 37 | 63
1985 | 2015 | 500000 | 2 | Dry (<500 mm/yr) | 1356.6399 | 10 | 37 | 63
1985 | 2015 | 500000 | 3 | Dry (<500 mm/yr) | 1603.3017 | 13 | 37 | 63
1985 | 2020 | 500000 | 1 | Dry (<500 mm/yr) | 2075.3577 | 11 | 44 | 63
1985 | 2020 | 500000 | 2 | Dry (<500 mm/yr) | 2853.6168 | 16 | 44 | 63
1985 | 2020 | 500000 | 3 | Dry (<500 mm/yr) | 3372.4562 | 19 | 44 | 63
1985 | 2025 | 500000 | 1 | Dry (<500 mm/yr) | 2448.8051 | 18 | 51 | 63
1985 | 2025 | 500000 | 2 | Dry (<500 mm/yr) | 3367.107 | 23 | 51 | 63
1985 | 2025 | 500000 | 3 | Dry (<500 mm/yr) | 3979.3083 | 25 | 51 | 63
1985 | 2030 | 500000 | 1 | Dry (<500 mm/yr) | 2448.8051 | 30 | 58 | 63
1985 | 2030 | 500000 | 2 | Dry (<500 mm/yr) | 3367.107 | 31 | 58 | 63
1985 | 2030 | 500000 | 3 | Dry (<500 mm/yr) | 3979.3083 | 31 | 58 | 63
1985 | 2035 | 500000 | 1 | Dry (<500 mm/yr) | 2448.8051 | 38 | 63 | 63
1985 | 2035 | 500000 | 2 | Dry (<500 mm/yr) | 3367.107 | 38 | 63 | 63
1985 | 2035 | 500000 | 3 | Dry (<500 mm/yr) | 3979.3083 | 38 | 63 | 63
1985 | 2040 | 500000 | 1 | Dry (<500 mm/yr) | 2448.8051 | 45 | 63 | 63
1985 | 2040 | 500000 | 2 | Dry (<500 mm/yr) | 3367.107 | 45 | 63 | 63
1985 | 2040 | 500000 | 3 | Dry (<500 mm/yr) | 3979.3083 | 45 | 63 | 63
1985 | 2045 | 500000 | 1 | Dry (<500 mm/yr) | 2448.8051 | 51 | 63 | 63
1985 | 2045 | 500000 | 2 | Dry (<500 mm/yr) | 3367.107 | 51 | 63 | 63
1985 | 2045 | 500000 | 3 | Dry (<500 mm/yr) | 3979.3083 | 51 | 63 | 63
1990 | 1995 | 500000 | 1 | Very Wet (>2000 mm/yr) | 35.0213 | 0 | 0 | 0
1990 | 1995 | 500000 | 2 | Very Wet (>2000 mm/yr) | 61.2872 | 0 | 0 | 4
1990 | 1995 | 500000 | 3 | Very Wet (>2000 mm/yr) | 78.7978 | 0 | 0 | 8
1990 | 2000 | 500000 | 1 | Very Wet (>2000 mm/yr) | 74.8492 | 0 | 0 | 11
1990 | 2000 | 500000 | 2 | Very Wet (>2000 mm/yr) | 130.9862 | 0 | 0 | 21
1990 | 2000 | 500000 | 3 | Very Wet (>2000 mm/yr) | 168.4108 | 0 | 0 | 25
1990 | 2005 | 500000 | 1 | Very Wet (>2000 mm/yr) | 130.2896 | 0 | 0 | 28
1990 | 2005 | 500000 | 2 | Very Wet (>2000 mm/yr) | 228.0067 | 0 | 2 | 36
1990 | 2005 | 500000 | 3 | Very Wet (>2000 mm/yr) | 293.1515 | 0 | 6 | 36
1990 | 2010 | 500000 | 1 | Very Wet (>2000 mm/yr) | 215.211 | 0 | 1 | 44
1990 | 2010 | 500000 | 2 | Very Wet (>2000 mm/yr) | 376.6192 | 0 | 9 | 44
1990 | 2010 | 500000 | 3 | Very Wet (>2000 mm/yr) | 484.2247 | 0 | 14 | 44
1990 | 2015 | 500000 | 1 | Very Wet (>2000 mm/yr) | 385.2926 | 0 | 9 | 51
1990 | 2015 | 500000 | 2 | Very Wet (>2000 mm/yr) | 674.2621 | 1 | 18 | 51
1990 | 2015 | 500000 | 3 | Very Wet (>2000 mm/yr) | 866.9084 | 4 | 22 | 51
1990 | 2020 | 500000 | 1 | Very Wet (>2000 mm/yr) | 968.7638 | 3 | 22 | 58
1990 | 2020 | 500000 | 2 | Very Wet (>2000 mm/yr) | 1695.3366 | 7 | 31 | 58
1990 | 2020 | 500000 | 3 | Very Wet (>2000 mm/yr) | 2179.7185 | 9 | 33 | 58
1990 | 2025 | 500000 | 1 | Very Wet (>2000 mm/yr) | 1231.6938 | 8 | 32 | 65
1990 | 2025 | 500000 | 2 | Very Wet (>2000 mm/yr) | 2155.4642 | 12 | 37 | 65
1990 | 2025 | 500000 | 3 | Very Wet (>2000 mm/yr) | 2771.3111 | 15 | 37 | 65
1990 | 2030 | 500000 | 1 | Very Wet (>2000 mm/yr) | 1231.6938 | 17 | 44 | 68
1990 | 2030 | 500000 | 2 | Very Wet (>2000 mm/yr) | 2155.4642 | 21 | 44 | 68
1990 | 2030 | 500000 | 3 | Very Wet (>2000 mm/yr) | 2771.3111 | 24 | 44 | 68
1990 | 2035 | 500000 | 1 | Very Wet (>2000 mm/yr) | 1231.6938 | 28 | 50 | 68
1990 | 2035 | 500000 | 2 | Very Wet (>2000 mm/yr) | 2155.4642 | 33 | 50 | 68
1990 | 2035 | 500000 | 3 | Very Wet (>2000 mm/yr) | 2771.3111 | 33 | 50 | 68
1990 | 2040 | 500000 | 1 | Very Wet (>2000 mm/yr) | 1231.6938 | 37 | 56 | 68
1990 | 2040 | 500000 | 2 | Very Wet (>2000 mm/yr) | 2155.4642 | 37 | 56 | 68
1990 | 2040 | 500000 | 3 | Very Wet (>2000 mm/yr) | 2771.3111 | 37 | 56 | 68
1990 | 2045 | 500000 | 1 | Very Wet (>2000 mm/yr) | 1231.6938 | 43 | 62 | 68
1990 | 2045 | 500000 | 2 | Very Wet (>2000 mm/yr) | 2155.4642 | 43 | 62 | 68
1990 | 2045 | 500000 | 3 | Very Wet (>2000 mm/yr) | 2771.3111 | 43 | 62 | 68
1990 | 1995 | 500000 | 1 | Wet (1500-1999 mm/yr) | 48.6698 | 0 | 0 | 0
1990 | 1995 | 500000 | 2 | Wet (1500-1999 mm/yr) | 77.8717 | 0 | 0 | 9
1990 | 1995 | 500000 | 3 | Wet (1500-1999 mm/yr) | 97.3396 | 0 | 0 | 13
1990 | 2000 | 500000 | 1 | Wet (1500-1999 mm/yr) | 102.2634 | 0 | 0 | 24
1990 | 2000 | 500000 | 2 | Wet (1500-1999 mm/yr) | 163.6214 | 0 | 0 | 33
1990 | 2000 | 500000 | 3 | Wet (1500-1999 mm/yr) | 204.5268 | 0 | 1 | 34
1990 | 2005 | 500000 | 1 | Wet (1500-1999 mm/yr) | 175.4892 | 0 | 0 | 43
1990 | 2005 | 500000 | 2 | Wet (1500-1999 mm/yr) | 280.7827 | 0 | 6 | 43
1990 | 2005 | 500000 | 3 | Wet (1500-1999 mm/yr) | 350.9784 | 0 | 10 | 43
1990 | 2010 | 500000 | 1 | Wet (1500-1999 mm/yr) | 288.6255 | 0 | 6 | 52
1990 | 2010 | 500000 | 2 | Wet (1500-1999 mm/yr) | 461.8007 | 0 | 14 | 52
1990 | 2010 | 500000 | 3 | Wet (1500-1999 mm/yr) | 577.2509 | 0 | 18 | 52
1990 | 2015 | 500000 | 1 | Wet (1500-1999 mm/yr) | 519.6082 | 0 | 18 | 60
1990 | 2015 | 500000 | 2 | Wet (1500-1999 mm/yr) | 831.3731 | 3 | 27 | 60
1990 | 2015 | 500000 | 3 | Wet (1500-1999 mm/yr) | 1039.2164 | 6 | 30 | 60
1990 | 2020 | 500000 | 1 | Wet (1500-1999 mm/yr) | 1238.9444 | 5 | 29 | 67
1990 | 2020 | 500000 | 2 | Wet (1500-1999 mm/yr) | 1982.3111 | 9 | 35 | 67
1990 | 2020 | 500000 | 3 | Wet (1500-1999 mm/yr) | 2477.8888 | 12 | 35 | 67
1990 | 2025 | 500000 | 1 | Wet (1500-1999 mm/yr) | 1529.7595 | 10 | 42 | 68
1990 | 2025 | 500000 | 2 | Wet (1500-1999 mm/yr) | 2447.6153 | 15 | 42 | 68
1990 | 2025 | 500000 | 3 | Wet (1500-1999 mm/yr) | 3059.5191 | 18 | 42 | 68
1990 | 2030 | 500000 | 1 | Wet (1500-1999 mm/yr) | 1529.7595 | 20 | 49 | 68
1990 | 2030 | 500000 | 2 | Wet (1500-1999 mm/yr) | 2447.6153 | 25 | 49 | 68
1990 | 2030 | 500000 | 3 | Wet (1500-1999 mm/yr) | 3059.5191 | 28 | 49 | 68
1990 | 2035 | 500000 | 1 | Wet (1500-1999 mm/yr) | 1529.7595 | 31 | 55 | 68
1990 | 2035 | 500000 | 2 | Wet (1500-1999 mm/yr) | 2447.6153 | 34 | 55 | 68
1990 | 2035 | 500000 | 3 | Wet (1500-1999 mm/yr) | 3059.5191 | 34 | 55 | 68
1990 | 2040 | 500000 | 1 | Wet (1500-1999 mm/yr) | 1529.7595 | 40 | 62 | 68
1990 | 2040 | 500000 | 2 | Wet (1500-1999 mm/yr) | 2447.6153 | 40 | 62 | 68
1990 | 2040 | 500000 | 3 | Wet (1500-1999 mm/yr) | 3059.5191 | 40 | 62 | 68
1990 | 2045 | 500000 | 1 | Wet (1500-1999 mm/yr) | 1529.7595 | 46 | 68 | 68
1990 | 2045 | 500000 | 2 | Wet (1500-1999 mm/yr) | 2447.6153 | 46 | 68 | 68
1990 | 2045 | 500000 | 3 | Wet (1500-1999 mm/yr) | 3059.5191 | 46 | 68 | 68
1990 | 1995 | 500000 | 1 | Moderately Wet (1000-1499 mm/yr) | 65.9944 | 0 | 0 | 7
1990 | 1995 | 500000 | 2 | Moderately Wet (1000-1499 mm/yr) | 98.9916 | 0 | 0 | 17
1990 | 1995 | 500000 | 3 | Moderately Wet (1000-1499 mm/yr) | 120.9897 | 0 | 0 | 22
1990 | 2000 | 500000 | 1 | Moderately Wet (1000-1499 mm/yr) | 137.1398 | 0 | 0 | 41
1990 | 2000 | 500000 | 2 | Moderately Wet (1000-1499 mm/yr) | 205.7097 | 0 | 1 | 42
1990 | 2000 | 500000 | 3 | Moderately Wet (1000-1499 mm/yr) | 251.423 | 0 | 5 | 42
1990 | 2005 | 500000 | 1 | Moderately Wet (1000-1499 mm/yr) | 235.0484 | 0 | 3 | 55
1990 | 2005 | 500000 | 2 | Moderately Wet (1000-1499 mm/yr) | 352.5726 | 0 | 11 | 55
1990 | 2005 | 500000 | 3 | Moderately Wet (1000-1499 mm/yr) | 430.9221 | 0 | 15 | 55
1990 | 2010 | 500000 | 1 | Moderately Wet (1000-1499 mm/yr) | 391.5762 | 0 | 15 | 65
1990 | 2010 | 500000 | 2 | Moderately Wet (1000-1499 mm/yr) | 587.3643 | 0 | 24 | 65
1990 | 2010 | 500000 | 3 | Moderately Wet (1000-1499 mm/yr) | 717.8897 | 3 | 28 | 65
1990 | 2015 | 500000 | 1 | Moderately Wet (1000-1499 mm/yr) | 707.2572 | 2 | 29 | 68
1990 | 2015 | 500000 | 2 | Moderately Wet (1000-1499 mm/yr) | 1060.8858 | 6 | 35 | 68
1990 | 2015 | 500000 | 3 | Moderately Wet (1000-1499 mm/yr) | 1296.6382 | 9 | 35 | 68
1990 | 2020 | 500000 | 1 | Moderately Wet (1000-1499 mm/yr) | 1525.3782 | 7 | 42 | 68
1990 | 2020 | 500000 | 2 | Moderately Wet (1000-1499 mm/yr) | 2288.0673 | 12 | 42 | 68
1990 | 2020 | 500000 | 3 | Moderately Wet (1000-1499 mm/yr) | 2796.5267 | 15 | 42 | 68
1990 | 2025 | 500000 | 1 | Moderately Wet (1000-1499 mm/yr) | 1806.0774 | 14 | 50 | 68
1990 | 2025 | 500000 | 2 | Moderately Wet (1000-1499 mm/yr) | 2709.116 | 19 | 50 | 68
1990 | 2025 | 500000 | 3 | Moderately Wet (1000-1499 mm/yr) | 3311.1418 | 23 | 50 | 68
1990 | 2030 | 500000 | 1 | Moderately Wet (1000-1499 mm/yr) | 1806.0774 | 26 | 57 | 68
1990 | 2030 | 500000 | 2 | Moderately Wet (1000-1499 mm/yr) | 2709.116 | 31 | 57 | 68
1990 | 2030 | 500000 | 3 | Moderately Wet (1000-1499 mm/yr) | 3311.1418 | 31 | 57 | 68
1990 | 2035 | 500000 | 1 | Moderately Wet (1000-1499 mm/yr) | 1806.0774 | 38 | 65 | 68
1990 | 2035 | 500000 | 2 | Moderately Wet (1000-1499 mm/yr) | 2709.116 | 38 | 65 | 68
1990 | 2035 | 500000 | 3 | Moderately Wet (1000-1499 mm/yr) | 3311.1418 | 38 | 65 | 68
1990 | 2040 | 500000 | 1 | Moderately Wet (1000-1499 mm/yr) | 1806.0774 | 44 | 68 | 68
1990 | 2040 | 500000 | 2 | Moderately Wet (1000-1499 mm/yr) | 2709.116 | 44 | 68 | 68
1990 | 2040 | 500000 | 3 | Moderately Wet (1000-1499 mm/yr) | 3311.1418 | 44 | 68 | 68
1990 | 2045 | 500000 | 1 | Moderately Wet (1000-1499 mm/yr) | 1806.0774 | 51 | 68 | 68
1990 | 2045 | 500000 | 2 | Moderately Wet (1000-1499 mm/yr) | 2709.116 | 51 | 68 | 68
1990 | 2045 | 500000 | 3 | Moderately Wet (1000-1499 mm/yr) | 3311.1418 | 51 | 68 | 68
1990 | 1995 | 500000 | 1 | Moderately Dry (500-999 mm/yr) | 76.9935 | 0 | 0 | 11
1990 | 1995 | 500000 | 2 | Moderately Dry (500-999 mm/yr) | 109.9907 | 0 | 0 | 19
1990 | 1995 | 500000 | 3 | Moderately Dry (500-999 mm/yr) | 131.9888 | 0 | 0 | 24
1990 | 2000 | 500000 | 1 | Moderately Dry (500-999 mm/yr) | 159.9964 | 0 | 0 | 42
1990 | 2000 | 500000 | 2 | Moderately Dry (500-999 mm/yr) | 228.5663 | 0 | 3 | 42
1990 | 2000 | 500000 | 3 | Moderately Dry (500-999 mm/yr) | 274.2796 | 0 | 7 | 42
1990 | 2005 | 500000 | 1 | Moderately Dry (500-999 mm/yr) | 274.2232 | 0 | 6 | 55
1990 | 2005 | 500000 | 2 | Moderately Dry (500-999 mm/yr) | 391.7474 | 0 | 13 | 55
1990 | 2005 | 500000 | 3 | Moderately Dry (500-999 mm/yr) | 470.0969 | 0 | 17 | 55
1990 | 2010 | 500000 | 1 | Moderately Dry (500-999 mm/yr) | 456.8389 | 0 | 18 | 65
1990 | 2010 | 500000 | 2 | Moderately Dry (500-999 mm/yr) | 652.627 | 2 | 26 | 65
1990 | 2010 | 500000 | 3 | Moderately Dry (500-999 mm/yr) | 783.1524 | 4 | 28 | 65
1990 | 2015 | 500000 | 1 | Moderately Dry (500-999 mm/yr) | 825.1334 | 3 | 32 | 68
1990 | 2015 | 500000 | 2 | Moderately Dry (500-999 mm/yr) | 1178.762 | 8 | 35 | 68
1990 | 2015 | 500000 | 3 | Moderately Dry (500-999 mm/yr) | 1414.5143 | 10 | 35 | 68
1990 | 2020 | 500000 | 1 | Moderately Dry (500-999 mm/yr) | 1779.6079 | 9 | 42 | 68
1990 | 2020 | 500000 | 2 | Moderately Dry (500-999 mm/yr) | 2542.297 | 14 | 42 | 68
1990 | 2020 | 500000 | 3 | Moderately Dry (500-999 mm/yr) | 3050.7564 | 17 | 42 | 68
1990 | 2025 | 500000 | 1 | Moderately Dry (500-999 mm/yr) | 2107.0903 | 16 | 50 | 68
1990 | 2025 | 500000 | 2 | Moderately Dry (500-999 mm/yr) | 3010.1289 | 21 | 50 | 68
1990 | 2025 | 500000 | 3 | Moderately Dry (500-999 mm/yr) | 3612.1547 | 24 | 50 | 68
1990 | 2030 | 500000 | 1 | Moderately Dry (500-999 mm/yr) | 2107.0903 | 28 | 57 | 68
1990 | 2030 | 500000 | 2 | Moderately Dry (500-999 mm/yr) | 3010.1289 | 31 | 57 | 68
1990 | 2030 | 500000 | 3 | Moderately Dry (500-999 mm/yr) | 3612.1547 | 31 | 57 | 68
1990 | 2035 | 500000 | 1 | Moderately Dry (500-999 mm/yr) | 2107.0903 | 38 | 65 | 68
1990 | 2035 | 500000 | 2 | Moderately Dry (500-999 mm/yr) | 3010.1289 | 38 | 65 | 68
1990 | 2035 | 500000 | 3 | Moderately Dry (500-999 mm/yr) | 3612.1547 | 38 | 65 | 68
1990 | 2040 | 500000 | 1 | Moderately Dry (500-999 mm/yr) | 2107.0903 | 44 | 68 | 68
1990 | 2040 | 500000 | 2 | Moderately Dry (500-999 mm/yr) | 3010.1289 | 44 | 68 | 68
1990 | 2040 | 500000 | 3 | Moderately Dry (500-999 mm/yr) | 3612.1547 | 44 | 68 | 68
1990 | 2045 | 500000 | 1 | Moderately Dry (500-999 mm/yr) | 2107.0903 | 51 | 68 | 68
1990 | 2045 | 500000 | 2 | Moderately Dry (500-999 mm/yr) | 3010.1289 | 51 | 68 | 68
1990 | 2045 | 500000 | 3 | Moderately Dry (500-999 mm/yr) | 3612.1547 | 51 | 68 | 68
1990 | 1995 | 500000 | 1 | Dry (<500 mm/yr) | 87.9925 | 0 | 0 | 14
1990 | 1995 | 500000 | 2 | Dry (<500 mm/yr) | 120.9897 | 0 | 0 | 22
1990 | 1995 | 500000 | 3 | Dry (<500 mm/yr) | 142.9879 | 0 | 0 | 25
1990 | 2000 | 500000 | 1 | Dry (<500 mm/yr) | 182.8531 | 0 | 0 | 42
1990 | 2000 | 500000 | 2 | Dry (<500 mm/yr) | 251.423 | 0 | 5 | 42
1990 | 2000 | 500000 | 3 | Dry (<500 mm/yr) | 297.1362 | 0 | 8 | 42
1990 | 2005 | 500000 | 1 | Dry (<500 mm/yr) | 313.3979 | 0 | 9 | 55
1990 | 2005 | 500000 | 2 | Dry (<500 mm/yr) | 430.9221 | 0 | 15 | 55
1990 | 2005 | 500000 | 3 | Dry (<500 mm/yr) | 509.2716 | 0 | 19 | 55
1990 | 2010 | 500000 | 1 | Dry (<500 mm/yr) | 522.1016 | 0 | 21 | 65
1990 | 2010 | 500000 | 2 | Dry (<500 mm/yr) | 717.8897 | 3 | 28 | 65
1990 | 2010 | 500000 | 3 | Dry (<500 mm/yr) | 848.4151 | 5 | 28 | 65
1990 | 2015 | 500000 | 1 | Dry (<500 mm/yr) | 943.0096 | 5 | 35 | 68
1990 | 2015 | 500000 | 2 | Dry (<500 mm/yr) | 1296.6382 | 9 | 35 | 68
1990 | 2015 | 500000 | 3 | Dry (<500 mm/yr) | 1532.3905 | 12 | 35 | 68
1990 | 2020 | 500000 | 1 | Dry (<500 mm/yr) | 2033.8376 | 11 | 42 | 68
1990 | 2020 | 500000 | 2 | Dry (<500 mm/yr) | 2796.5267 | 15 | 42 | 68
1990 | 2020 | 500000 | 3 | Dry (<500 mm/yr) | 3304.9861 | 18 | 42 | 68
1990 | 2025 | 500000 | 1 | Dry (<500 mm/yr) | 2408.1031 | 18 | 50 | 68
1990 | 2025 | 500000 | 2 | Dry (<500 mm/yr) | 3311.1418 | 23 | 50 | 68
1990 | 2025 | 500000 | 3 | Dry (<500 mm/yr) | 3913.1676 | 25 | 50 | 68
1990 | 2030 | 500000 | 1 | Dry (<500 mm/yr) | 2408.1031 | 30 | 57 | 68
1990 | 2030 | 500000 | 2 | Dry (<500 mm/yr) | 3311.1418 | 31 | 57 | 68
1990 | 2030 | 500000 | 3 | Dry (<500 mm/yr) | 3913.1676 | 31 | 57 | 68
1990 | 2035 | 500000 | 1 | Dry (<500 mm/yr) | 2408.1031 | 38 | 65 | 68
1990 | 2035 | 500000 | 2 | Dry (<500 mm/yr) | 3311.1418 | 38 | 65 | 68
1990 | 2035 | 500000 | 3 | Dry (<500 mm/yr) | 3913.1676 | 38 | 65 | 68
1990 | 2040 | 500000 | 1 | Dry (<500 mm/yr) | 2408.1031 | 44 | 68 | 68
1990 | 2040 | 500000 | 2 | Dry (<500 mm/yr) | 3311.1418 | 44 | 68 | 68
1990 | 2040 | 500000 | 3 | Dry (<500 mm/yr) | 3913.1676 | 44 | 68 | 68
1990 | 2045 | 500000 | 1 | Dry (<500 mm/yr) | 2408.1031 | 51 | 68 | 68
1990 | 2045 | 500000 | 2 | Dry (<500 mm/yr) | 3311.1418 | 51 | 68 | 68
1990 | 2045 | 500000 | 3 | Dry (<500 mm/yr) | 3913.1676 | 51 | 68 | 68
1995 | 2000 | 500000 | 1 | Very Wet (>2000 mm/yr) | 48.1524 | 0 | 0 | 0
1995 | 2000 | 500000 | 2 | Very Wet (>2000 mm/yr) | 84.2666 | 0 | 0 | 9
1995 | 2000 | 500000 | 3 | Very Wet (>2000 mm/yr) | 108.3428 | 0 | 0 | 13
1995 | 2005 | 500000 | 1 | Very Wet (>2000 mm/yr) | 104.8859 | 0 | 0 | 21
1995 | 2005 | 500000 | 2 | Very Wet (>2000 mm/yr) | 183.5504 | 0 | 0 | 31
1995 | 2005 | 500000 | 3 | Very Wet (>2000 mm/yr) | 235.9934 | 0 | 3 | 33
1995 | 2010 | 500000 | 1 | Very Wet (>2000 mm/yr) | 191.0423 | 0 | 0 | 38
1995 | 2010 | 500000 | 2 | Very Wet (>2000 mm/yr) | 334.324 | 0 | 7 | 41
1995 | 2010 | 500000 | 3 | Very Wet (>2000 mm/yr) | 429.8451 | 0 | 11 | 41
1995 | 2015 | 500000 | 1 | Very Wet (>2000 mm/yr) | 362.2903 | 0 | 7 | 49
1995 | 2015 | 500000 | 2 | Very Wet (>2000 mm/yr) | 634.008 | 1 | 15 | 49
1995 | 2015 | 500000 | 3 | Very Wet (>2000 mm/yr) | 815.1531 | 3 | 20 | 49
1995 | 2020 | 500000 | 1 | Very Wet (>2000 mm/yr) | 946.8844 | 3 | 19 | 56
1995 | 2020 | 500000 | 2 | Very Wet (>2000 mm/yr) | 1657.0476 | 6 | 28 | 56
1995 | 2020 | 500000 | 3 | Very Wet (>2000 mm/yr) | 2130.4898 | 9 | 31 | 56
1995 | 2025 | 500000 | 1 | Very Wet (>2000 mm/yr) | 1210.2455 | 8 | 33 | 64
1995 | 2025 | 500000 | 2 | Very Wet (>2000 mm/yr) | 2117.9297 | 12 | 38 | 64
1995 | 2025 | 500000 | 3 | Very Wet (>2000 mm/yr) | 2723.0524 | 15 | 38 | 64
1995 | 2030 | 500000 | 1 | Very Wet (>2000 mm/yr) | 1210.2455 | 15 | 43 | 71
1995 | 2030 | 500000 | 2 | Very Wet (>2000 mm/yr) | 2117.9297 | 20 | 43 | 71
1995 | 2030 | 500000 | 3 | Very Wet (>2000 mm/yr) | 2723.0524 | 23 | 43 | 71
1995 | 2035 | 500000 | 1 | Very Wet (>2000 mm/yr) | 1210.2455 | 27 | 49 | 73
1995 | 2035 | 500000 | 2 | Very Wet (>2000 mm/yr) | 2117.9297 | 32 | 49 | 73
1995 | 2035 | 500000 | 3 | Very Wet (>2000 mm/yr) | 2723.0524 | 32 | 49 | 73
1995 | 2040 | 500000 | 1 | Very Wet (>2000 mm/yr) | 1210.2455 | 38 | 56 | 73
1995 | 2040 | 500000 | 2 | Very Wet (>2000 mm/yr) | 2117.9297 | 38 | 56 | 73
1995 | 2040 | 500000 | 3 | Very Wet (>2000 mm/yr) | 2723.0524 | 38 | 56 | 73
1995 | 2045 | 500000 | 1 | Very Wet (>2000 mm/yr) | 1210.2455 | 43 | 62 | 73
1995 | 2045 | 500000 | 2 | Very Wet (>2000 mm/yr) | 2117.9297 | 43 | 62 | 73
1995 | 2045 | 500000 | 3 | Very Wet (>2000 mm/yr) | 2723.0524 | 43 | 62 | 73
1995 | 2000 | 500000 | 1 | Wet (1500-1999 mm/yr) | 65.0353 | 0 | 0 | 5
1995 | 2000 | 500000 | 2 | Wet (1500-1999 mm/yr) | 104.0565 | 0 | 0 | 14
1995 | 2000 | 500000 | 3 | Wet (1500-1999 mm/yr) | 130.0707 | 0 | 0 | 18
1995 | 2005 | 500000 | 1 | Wet (1500-1999 mm/yr) | 140.0646 | 0 | 0 | 34
1995 | 2005 | 500000 | 2 | Wet (1500-1999 mm/yr) | 224.1034 | 0 | 2 | 39
1995 | 2005 | 500000 | 3 | Wet (1500-1999 mm/yr) | 280.1293 | 0 | 6 | 39
1995 | 2010 | 500000 | 1 | Wet (1500-1999 mm/yr) | 254.9229 | 0 | 4 | 48
1995 | 2010 | 500000 | 2 | Wet (1500-1999 mm/yr) | 407.8766 | 0 | 11 | 48
1995 | 2010 | 500000 | 3 | Wet (1500-1999 mm/yr) | 509.8457 | 0 | 15 | 48
1995 | 2015 | 500000 | 1 | Wet (1500-1999 mm/yr) | 487.5324 | 0 | 15 | 57
1995 | 2015 | 500000 | 2 | Wet (1500-1999 mm/yr) | 780.0518 | 3 | 23 | 57
1995 | 2015 | 500000 | 3 | Wet (1500-1999 mm/yr) | 975.0647 | 5 | 27 | 57
1995 | 2020 | 500000 | 1 | Wet (1500-1999 mm/yr) | 1208.4342 | 4 | 28 | 65
1995 | 2020 | 500000 | 2 | Wet (1500-1999 mm/yr) | 1933.4947 | 8 | 35 | 65
1995 | 2020 | 500000 | 3 | Wet (1500-1999 mm/yr) | 2416.8683 | 11 | 35 | 65
1995 | 2025 | 500000 | 1 | Wet (1500-1999 mm/yr) | 1499.8505 | 10 | 41 | 72
1995 | 2025 | 500000 | 2 | Wet (1500-1999 mm/yr) | 2399.7608 | 14 | 41 | 72
1995 | 2025 | 500000 | 3 | Wet (1500-1999 mm/yr) | 2999.7009 | 17 | 41 | 72
1995 | 2030 | 500000 | 1 | Wet (1500-1999 mm/yr) | 1499.8505 | 20 | 48 | 73
1995 | 2030 | 500000 | 2 | Wet (1500-1999 mm/yr) | 2399.7608 | 24 | 48 | 73
1995 | 2030 | 500000 | 3 | Wet (1500-1999 mm/yr) | 2999.7009 | 28 | 48 | 73
1995 | 2035 | 500000 | 1 | Wet (1500-1999 mm/yr) | 1499.8505 | 31 | 55 | 73
1995 | 2035 | 500000 | 2 | Wet (1500-1999 mm/yr) | 2399.7608 | 34 | 55 | 73
1995 | 2035 | 500000 | 3 | Wet (1500-1999 mm/yr) | 2999.7009 | 34 | 55 | 73
1995 | 2040 | 500000 | 1 | Wet (1500-1999 mm/yr) | 1499.8505 | 39 | 62 | 73
1995 | 2040 | 500000 | 2 | Wet (1500-1999 mm/yr) | 2399.7608 | 39 | 62 | 73
1995 | 2040 | 500000 | 3 | Wet (1500-1999 mm/yr) | 2999.7009 | 39 | 62 | 73
1995 | 2045 | 500000 | 1 | Wet (1500-1999 mm/yr) | 1499.8505 | 46 | 68 | 73
1995 | 2045 | 500000 | 2 | Wet (1500-1999 mm/yr) | 2399.7608 | 46 | 68 | 73
1995 | 2045 | 500000 | 3 | Wet (1500-1999 mm/yr) | 2999.7009 | 46 | 68 | 73
1995 | 2000 | 500000 | 1 | Moderately Wet (1000-1499 mm/yr) | 86.5163 | 0 | 0 | 17
1995 | 2000 | 500000 | 2 | Moderately Wet (1000-1499 mm/yr) | 129.7744 | 0 | 0 | 27
1995 | 2000 | 500000 | 3 | Moderately Wet (1000-1499 mm/yr) | 158.6132 | 0 | 0 | 30
1995 | 2005 | 500000 | 1 | Moderately Wet (1000-1499 mm/yr) | 186.8774 | 0 | 0 | 47
1995 | 2005 | 500000 | 2 | Moderately Wet (1000-1499 mm/yr) | 280.3161 | 0 | 6 | 47
1995 | 2005 | 500000 | 3 | Moderately Wet (1000-1499 mm/yr) | 342.6086 | 0 | 10 | 47
1995 | 2010 | 500000 | 1 | Moderately Wet (1000-1499 mm/yr) | 345.7467 | 0 | 8 | 60
1995 | 2010 | 500000 | 2 | Moderately Wet (1000-1499 mm/yr) | 518.6201 | 0 | 16 | 60
1995 | 2010 | 500000 | 3 | Moderately Wet (1000-1499 mm/yr) | 633.869 | 1 | 20 | 60
1995 | 2015 | 500000 | 1 | Moderately Wet (1000-1499 mm/yr) | 663.6397 | 1 | 25 | 70
1995 | 2015 | 500000 | 2 | Moderately Wet (1000-1499 mm/yr) | 995.4596 | 5 | 33 | 70
1995 | 2015 | 500000 | 3 | Moderately Wet (1000-1499 mm/yr) | 1216.6728 | 8 | 33 | 70
1995 | 2020 | 500000 | 1 | Moderately Wet (1000-1499 mm/yr) | 1483.8897 | 7 | 39 | 73
1995 | 2020 | 500000 | 2 | Moderately Wet (1000-1499 mm/yr) | 2225.8345 | 11 | 40 | 73
1995 | 2020 | 500000 | 3 | Moderately Wet (1000-1499 mm/yr) | 2720.4644 | 14 | 40 | 73
1995 | 2025 | 500000 | 1 | Moderately Wet (1000-1499 mm/yr) | 1765.4064 | 13 | 48 | 73
1995 | 2025 | 500000 | 2 | Moderately Wet (1000-1499 mm/yr) | 2648.1095 | 18 | 48 | 73
1995 | 2025 | 500000 | 3 | Moderately Wet (1000-1499 mm/yr) | 3236.5783 | 21 | 48 | 73
1995 | 2030 | 500000 | 1 | Moderately Wet (1000-1499 mm/yr) | 1765.4064 | 26 | 56 | 73
1995 | 2030 | 500000 | 2 | Moderately Wet (1000-1499 mm/yr) | 2648.1095 | 31 | 56 | 73
1995 | 2030 | 500000 | 3 | Moderately Wet (1000-1499 mm/yr) | 3236.5783 | 31 | 56 | 73
1995 | 2035 | 500000 | 1 | Moderately Wet (1000-1499 mm/yr) | 1765.4064 | 38 | 64 | 73
1995 | 2035 | 500000 | 2 | Moderately Wet (1000-1499 mm/yr) | 2648.1095 | 38 | 64 | 73
1995 | 2035 | 500000 | 3 | Moderately Wet (1000-1499 mm/yr) | 3236.5783 | 38 | 64 | 73
1995 | 2040 | 500000 | 1 | Moderately Wet (1000-1499 mm/yr) | 1765.4064 | 44 | 71 | 73
1995 | 2040 | 500000 | 2 | Moderately Wet (1000-1499 mm/yr) | 2648.1095 | 44 | 71 | 73
1995 | 2040 | 500000 | 3 | Moderately Wet (1000-1499 mm/yr) | 3236.5783 | 44 | 71 | 73
1995 | 2045 | 500000 | 1 | Moderately Wet (1000-1499 mm/yr) | 1765.4064 | 50 | 73 | 73
1995 | 2045 | 500000 | 2 | Moderately Wet (1000-1499 mm/yr) | 2648.1095 | 50 | 73 | 73
1995 | 2045 | 500000 | 3 | Moderately Wet (1000-1499 mm/yr) | 3236.5783 | 50 | 73 | 73
1995 | 2000 | 500000 | 1 | Moderately Dry (500-999 mm/yr) | 100.9357 | 0 | 0 | 21
1995 | 2000 | 500000 | 2 | Moderately Dry (500-999 mm/yr) | 144.1938 | 0 | 0 | 29
1995 | 2000 | 500000 | 3 | Moderately Dry (500-999 mm/yr) | 173.0326 | 0 | 0 | 30
1995 | 2005 | 500000 | 1 | Moderately Dry (500-999 mm/yr) | 218.0236 | 0 | 2 | 47
1995 | 2005 | 500000 | 2 | Moderately Dry (500-999 mm/yr) | 311.4624 | 0 | 8 | 47
1995 | 2005 | 500000 | 3 | Moderately Dry (500-999 mm/yr) | 373.7548 | 0 | 12 | 47
1995 | 2010 | 500000 | 1 | Moderately Dry (500-999 mm/yr) | 403.3712 | 0 | 11 | 60
1995 | 2010 | 500000 | 2 | Moderately Dry (500-999 mm/yr) | 576.2445 | 0 | 18 | 60
1995 | 2010 | 500000 | 3 | Moderately Dry (500-999 mm/yr) | 691.4934 | 2 | 22 | 60
1995 | 2015 | 500000 | 1 | Moderately Dry (500-999 mm/yr) | 774.2463 | 3 | 28 | 70
1995 | 2015 | 500000 | 2 | Moderately Dry (500-999 mm/yr) | 1106.0662 | 7 | 33 | 70
1995 | 2015 | 500000 | 3 | Moderately Dry (500-999 mm/yr) | 1327.2794 | 9 | 33 | 70
1995 | 2020 | 500000 | 1 | Moderately Dry (500-999 mm/yr) | 1731.2046 | 8 | 40 | 73
1995 | 2020 | 500000 | 2 | Moderately Dry (500-999 mm/yr) | 2473.1495 | 13 | 40 | 73
1995 | 2020 | 500000 | 3 | Moderately Dry (500-999 mm/yr) | 2967.7794 | 15 | 40 | 73
1995 | 2025 | 500000 | 1 | Moderately Dry (500-999 mm/yr) | 2059.6408 | 14 | 48 | 73
1995 | 2025 | 500000 | 2 | Moderately Dry (500-999 mm/yr) | 2942.3439 | 19 | 48 | 73
1995 | 2025 | 500000 | 3 | Moderately Dry (500-999 mm/yr) | 3530.8127 | 22 | 48 | 73
1995 | 2030 | 500000 | 1 | Moderately Dry (500-999 mm/yr) | 2059.6408 | 27 | 56 | 73
1995 | 2030 | 500000 | 2 | Moderately Dry (500-999 mm/yr) | 2942.3439 | 31 | 56 | 73
1995 | 2030 | 500000 | 3 | Moderately Dry (500-999 mm/yr) | 3530.8127 | 31 | 56 | 73
1995 | 2035 | 500000 | 1 | Moderately Dry (500-999 mm/yr) | 2059.6408 | 38 | 64 | 73
1995 | 2035 | 500000 | 2 | Moderately Dry (500-999 mm/yr) | 2942.3439 | 38 | 64 | 73
1995 | 2035 | 500000 | 3 | Moderately Dry (500-999 mm/yr) | 3530.8127 | 38 | 64 | 73
1995 | 2040 | 500000 | 1 | Moderately Dry (500-999 mm/yr) | 2059.6408 | 44 | 71 | 73
1995 | 2040 | 500000 | 2 | Moderately Dry (500-999 mm/yr) | 2942.3439 | 44 | 71 | 73
1995 | 2040 | 500000 | 3 | Moderately Dry (500-999 mm/yr) | 3530.8127 | 44 | 71 | 73
1995 | 2045 | 500000 | 1 | Moderately Dry (500-999 mm/yr) | 2059.6408 | 50 | 73 | 73
1995 | 2045 | 500000 | 2 | Moderately Dry (500-999 mm/yr) | 2942.3439 | 50 | 73 | 73
1995 | 2045 | 500000 | 3 | Moderately Dry (500-999 mm/yr) | 3530.8127 | 50 | 73 | 73
1995 | 2000 | 500000 | 1 | Dry (<500 mm/yr) | 115.355 | 0 | 0 | 24
1995 | 2000 | 500000 | 2 | Dry (<500 mm/yr) | 158.6132 | 0 | 0 | 30
1995 | 2000 | 500000 | 3 | Dry (<500 mm/yr) | 187.4519 | 0 | 0 | 30
1995 | 2005 | 500000 | 1 | Dry (<500 mm/yr) | 249.1699 | 0 | 4 | 47
1995 | 2005 | 500000 | 2 | Dry (<500 mm/yr) | 342.6086 | 0 | 10 | 47
1995 | 2005 | 500000 | 3 | Dry (<500 mm/yr) | 404.9011 | 0 | 13 | 47
1995 | 2010 | 500000 | 1 | Dry (<500 mm/yr) | 460.9956 | 0 | 14 | 60
1995 | 2010 | 500000 | 2 | Dry (<500 mm/yr) | 633.869 | 1 | 20 | 60
1995 | 2010 | 500000 | 3 | Dry (<500 mm/yr) | 749.1179 | 3 | 24 | 60
1995 | 2015 | 500000 | 1 | Dry (<500 mm/yr) | 884.8529 | 4 | 31 | 70
1995 | 2015 | 500000 | 2 | Dry (<500 mm/yr) | 1216.6728 | 8 | 33 | 70
1995 | 2015 | 500000 | 3 | Dry (<500 mm/yr) | 1437.886 | 10 | 33 | 70
1995 | 2020 | 500000 | 1 | Dry (<500 mm/yr) | 1978.5196 | 10 | 40 | 73
1995 | 2020 | 500000 | 2 | Dry (<500 mm/yr) | 2720.4644 | 14 | 40 | 73
1995 | 2020 | 500000 | 3 | Dry (<500 mm/yr) | 3215.0943 | 17 | 40 | 73
1995 | 2025 | 500000 | 1 | Dry (<500 mm/yr) | 2353.8751 | 16 | 48 | 73
1995 | 2025 | 500000 | 2 | Dry (<500 mm/yr) | 3236.5783 | 21 | 48 | 73
1995 | 2025 | 500000 | 3 | Dry (<500 mm/yr) | 3825.0471 | 24 | 48 | 73
1995 | 2030 | 500000 | 1 | Dry (<500 mm/yr) | 2353.8751 | 29 | 56 | 73
1995 | 2030 | 500000 | 2 | Dry (<500 mm/yr) | 3236.5783 | 31 | 56 | 73
1995 | 2030 | 500000 | 3 | Dry (<500 mm/yr) | 3825.0471 | 31 | 56 | 73
1995 | 2035 | 500000 | 1 | Dry (<500 mm/yr) | 2353.8751 | 38 | 64 | 73
1995 | 2035 | 500000 | 2 | Dry (<500 mm/yr) | 3236.5783 | 38 | 64 | 73
1995 | 2035 | 500000 | 3 | Dry (<500 mm/yr) | 3825.0471 | 38 | 64 | 73
1995 | 2040 | 500000 | 1 | Dry (<500 mm/yr) | 2353.8751 | 44 | 71 | 73
1995 | 2040 | 500000 | 2 | Dry (<500 mm/yr) | 3236.5783 | 44 | 71 | 73
1995 | 2040 | 500000 | 3 | Dry (<500 mm/yr) | 3825.0471 | 44 | 71 | 73
1995 | 2045 | 500000 | 1 | Dry (<500 mm/yr) | 2353.8751 | 50 | 73 | 73
1995 | 2045 | 500000 | 2 | Dry (<500 mm/yr) | 3236.5783 | 50 | 73 | 73
1995 | 2045 | 500000 | 3 | Dry (<500 mm/yr) | 3825.0471 | 50 | 73 | 73
2000 | 2005 | 500000 | 1 | Very Wet (>2000 mm/yr) | 68.2734 | 0 | 0 | 6
2000 | 2005 | 500000 | 2 | Very Wet (>2000 mm/yr) | 119.4784 | 0 | 0 | 15
2000 | 2005 | 500000 | 3 | Very Wet (>2000 mm/yr) | 153.6151 | 0 | 0 | 19
2000 | 2010 | 500000 | 1 | Very Wet (>2000 mm/yr) | 156.2031 | 0 | 0 | 31
2000 | 2010 | 500000 | 2 | Very Wet (>2000 mm/yr) | 273.3554 | 0 | 4 | 38
2000 | 2010 | 500000 | 3 | Very Wet (>2000 mm/yr) | 351.457 | 0 | 8 | 38
2000 | 2015 | 500000 | 1 | Very Wet (>2000 mm/yr) | 329.1449 | 0 | 5 | 46
2000 | 2015 | 500000 | 2 | Very Wet (>2000 mm/yr) | 576.0036 | 0 | 12 | 46
2000 | 2015 | 500000 | 3 | Very Wet (>2000 mm/yr) | 740.576 | 2 | 16 | 46
2000 | 2020 | 500000 | 1 | Very Wet (>2000 mm/yr) | 915.3326 | 2 | 17 | 54
2000 | 2020 | 500000 | 2 | Very Wet (>2000 mm/yr) | 1601.8321 | 6 | 25 | 54
2000 | 2020 | 500000 | 3 | Very Wet (>2000 mm/yr) | 2059.4984 | 8 | 30 | 54
2000 | 2025 | 500000 | 1 | Very Wet (>2000 mm/yr) | 1179.3055 | 8 | 31 | 62
2000 | 2025 | 500000 | 2 | Very Wet (>2000 mm/yr) | 2063.7846 | 12 | 37 | 62
2000 | 2025 | 500000 | 3 | Very Wet (>2000 mm/yr) | 2653.4373 | 14 | 37 | 62
2000 | 2030 | 500000 | 1 | Very Wet (>2000 mm/yr) | 1179.3055 | 15 | 44 | 70
2000 | 2030 | 500000 | 2 | Very Wet (>2000 mm/yr) | 2063.7846 | 20 | 44 | 70
2000 | 2030 | 500000 | 3 | Very Wet (>2000 mm/yr) | 2653.4373 | 22 | 44 | 70
2000 | 2035 | 500000 | 1 | Very Wet (>2000 mm/yr) | 1179.3055 | 27 | 49 | 77
2000 | 2035 | 500000 | 2 | Very Wet (>2000 mm/yr) | 2063.7846 | 31 | 49 | 77
2000 | 2035 | 500000 | 3 | Very Wet (>2000 mm/yr) | 2653.4373 | 32 | 49 | 77
2000 | 2040 | 500000 | 1 | Very Wet (>2000 mm/yr) | 1179.3055 | 38 | 55 | 78
2000 | 2040 | 500000 | 2 | Very Wet (>2000 mm/yr) | 2063.7846 | 38 | 55 | 78
2000 | 2040 | 500000 | 3 | Very Wet (>2000 mm/yr) | 2653.4373 | 38 | 55 | 78
2000 | 2045 | 500000 | 1 | Very Wet (>2000 mm/yr) | 1179.3055 | 44 | 62 | 78
2000 | 2045 | 500000 | 2 | Very Wet (>2000 mm/yr) | 2063.7846 | 44 | 62 | 78
2000 | 2045 | 500000 | 3 | Very Wet (>2000 mm/yr) | 2653.4373 | 44 | 62 | 78
2000 | 2005 | 500000 | 1 | Wet (1500-1999 mm/yr) | 90.4746 | 0 | 0 | 15
2000 | 2005 | 500000 | 2 | Wet (1500-1999 mm/yr) | 144.7594 | 0 | 0 | 24
2000 | 2005 | 500000 | 3 | Wet (1500-1999 mm/yr) | 180.9492 | 0 | 0 | 28
2000 | 2010 | 500000 | 1 | Wet (1500-1999 mm/yr) | 207.7349 | 0 | 1 | 44
2000 | 2010 | 500000 | 2 | Wet (1500-1999 mm/yr) | 332.3758 | 0 | 7 | 44
2000 | 2010 | 500000 | 3 | Wet (1500-1999 mm/yr) | 415.4698 | 0 | 11 | 44
2000 | 2015 | 500000 | 1 | Wet (1500-1999 mm/yr) | 442.6385 | 0 | 10 | 53
2000 | 2015 | 500000 | 2 | Wet (1500-1999 mm/yr) | 708.2216 | 2 | 17 | 53
2000 | 2015 | 500000 | 3 | Wet (1500-1999 mm/yr) | 885.2769 | 4 | 21 | 53
2000 | 2020 | 500000 | 1 | Wet (1500-1999 mm/yr) | 1165.6995 | 4 | 25 | 62
2000 | 2020 | 500000 | 2 | Wet (1500-1999 mm/yr) | 1865.1192 | 8 | 33 | 62
2000 | 2020 | 500000 | 3 | Wet (1500-1999 mm/yr) | 2331.3991 | 10 | 33 | 62
2000 | 2025 | 500000 | 1 | Wet (1500-1999 mm/yr) | 1457.9464 | 10 | 40 | 70
2000 | 2025 | 500000 | 2 | Wet (1500-1999 mm/yr) | 2332.7143 | 14 | 41 | 70
2000 | 2025 | 500000 | 3 | Wet (1500-1999 mm/yr) | 2915.8929 | 16 | 41 | 70
2000 | 2030 | 500000 | 1 | Wet (1500-1999 mm/yr) | 1457.9464 | 18 | 47 | 78
2000 | 2030 | 500000 | 2 | Wet (1500-1999 mm/yr) | 2332.7143 | 23 | 47 | 78
2000 | 2030 | 500000 | 3 | Wet (1500-1999 mm/yr) | 2915.8929 | 26 | 47 | 78
2000 | 2035 | 500000 | 1 | Wet (1500-1999 mm/yr) | 1457.9464 | 31 | 54 | 78
2000 | 2035 | 500000 | 2 | Wet (1500-1999 mm/yr) | 2332.7143 | 34 | 54 | 78
2000 | 2035 | 500000 | 3 | Wet (1500-1999 mm/yr) | 2915.8929 | 34 | 54 | 78
2000 | 2040 | 500000 | 1 | Wet (1500-1999 mm/yr) | 1457.9464 | 40 | 61 | 78
2000 | 2040 | 500000 | 2 | Wet (1500-1999 mm/yr) | 2332.7143 | 40 | 61 | 78
2000 | 2040 | 500000 | 3 | Wet (1500-1999 mm/yr) | 2915.8929 | 40 | 61 | 78
2000 | 2045 | 500000 | 1 | Wet (1500-1999 mm/yr) | 1457.9464 | 45 | 68 | 78
2000 | 2045 | 500000 | 2 | Wet (1500-1999 mm/yr) | 2332.7143 | 45 | 68 | 78
2000 | 2045 | 500000 | 3 | Wet (1500-1999 mm/yr) | 2915.8929 | 45 | 68 | 78
2000 | 2005 | 500000 | 1 | Moderately Wet (1000-1499 mm/yr) | 120.851 | 0 | 0 | 27
2000 | 2005 | 500000 | 2 | Moderately Wet (1000-1499 mm/yr) | 181.2766 | 0 | 0 | 35
2000 | 2005 | 500000 | 3 | Moderately Wet (1000-1499 mm/yr) | 221.5603 | 0 | 2 | 35
2000 | 2010 | 500000 | 1 | Moderately Wet (1000-1499 mm/yr) | 282.9184 | 0 | 5 | 52
2000 | 2010 | 500000 | 2 | Moderately Wet (1000-1499 mm/yr) | 424.3777 | 0 | 11 | 52
2000 | 2010 | 500000 | 3 | Moderately Wet (1000-1499 mm/yr) | 518.6838 | 0 | 15 | 52
2000 | 2015 | 500000 | 1 | Moderately Wet (1000-1499 mm/yr) | 603.866 | 1 | 18 | 65
2000 | 2015 | 500000 | 2 | Moderately Wet (1000-1499 mm/yr) | 905.799 | 4 | 26 | 65
2000 | 2015 | 500000 | 3 | Moderately Wet (1000-1499 mm/yr) | 1107.0876 | 6 | 29 | 65
2000 | 2020 | 500000 | 1 | Moderately Wet (1000-1499 mm/yr) | 1426.9921 | 6 | 35 | 75
2000 | 2020 | 500000 | 2 | Moderately Wet (1000-1499 mm/yr) | 2140.4881 | 10 | 38 | 75
2000 | 2020 | 500000 | 3 | Moderately Wet (1000-1499 mm/yr) | 2616.1521 | 13 | 38 | 75
2000 | 2025 | 500000 | 1 | Moderately Wet (1000-1499 mm/yr) | 1709.6182 | 12 | 46 | 78
2000 | 2025 | 500000 | 2 | Moderately Wet (1000-1499 mm/yr) | 2564.4273 | 17 | 46 | 78
2000 | 2025 | 500000 | 3 | Moderately Wet (1000-1499 mm/yr) | 3134.3 | 20 | 46 | 78
2000 | 2030 | 500000 | 1 | Moderately Wet (1000-1499 mm/yr) | 1709.6182 | 24 | 54 | 78
2000 | 2030 | 500000 | 2 | Moderately Wet (1000-1499 mm/yr) | 2564.4273 | 29 | 54 | 78
2000 | 2030 | 500000 | 3 | Moderately Wet (1000-1499 mm/yr) | 3134.3 | 30 | 54 | 78
2000 | 2035 | 500000 | 1 | Moderately Wet (1000-1499 mm/yr) | 1709.6182 | 37 | 62 | 78
2000 | 2035 | 500000 | 2 | Moderately Wet (1000-1499 mm/yr) | 2564.4273 | 37 | 62 | 78
2000 | 2035 | 500000 | 3 | Moderately Wet (1000-1499 mm/yr) | 3134.3 | 37 | 62 | 78
2000 | 2040 | 500000 | 1 | Moderately Wet (1000-1499 mm/yr) | 1709.6182 | 44 | 70 | 78
2000 | 2040 | 500000 | 2 | Moderately Wet (1000-1499 mm/yr) | 2564.4273 | 44 | 70 | 78
2000 | 2040 | 500000 | 3 | Moderately Wet (1000-1499 mm/yr) | 3134.3 | 44 | 70 | 78
2000 | 2045 | 500000 | 1 | Moderately Wet (1000-1499 mm/yr) | 1709.6182 | 50 | 77 | 78
2000 | 2045 | 500000 | 2 | Moderately Wet (1000-1499 mm/yr) | 2564.4273 | 50 | 77 | 78
2000 | 2045 | 500000 | 3 | Moderately Wet (1000-1499 mm/yr) | 3134.3 | 50 | 77 | 78
2000 | 2005 | 500000 | 1 | Moderately Dry (500-999 mm/yr) | 140.9929 | 0 | 0 | 31
2000 | 2005 | 500000 | 2 | Moderately Dry (500-999 mm/yr) | 201.4184 | 0 | 1 | 35
2000 | 2005 | 500000 | 3 | Moderately Dry (500-999 mm/yr) | 241.7021 | 0 | 3 | 35
2000 | 2010 | 500000 | 1 | Moderately Dry (500-999 mm/yr) | 330.0715 | 0 | 7 | 52
2000 | 2010 | 500000 | 2 | Moderately Dry (500-999 mm/yr) | 471.5307 | 0 | 13 | 52
2000 | 2010 | 500000 | 3 | Moderately Dry (500-999 mm/yr) | 565.8369 | 0 | 17 | 52
2000 | 2015 | 500000 | 1 | Moderately Dry (500-999 mm/yr) | 704.5103 | 2 | 21 | 65
2000 | 2015 | 500000 | 2 | Moderately Dry (500-999 mm/yr) | 1006.4433 | 5 | 28 | 65
2000 | 2015 | 500000 | 3 | Moderately Dry (500-999 mm/yr) | 1207.732 | 7 | 29 | 65
2000 | 2020 | 500000 | 1 | Moderately Dry (500-999 mm/yr) | 1664.8241 | 8 | 38 | 75
2000 | 2020 | 500000 | 2 | Moderately Dry (500-999 mm/yr) | 2378.3201 | 12 | 38 | 75
2000 | 2020 | 500000 | 3 | Moderately Dry (500-999 mm/yr) | 2853.9841 | 14 | 38 | 75
2000 | 2025 | 500000 | 1 | Moderately Dry (500-999 mm/yr) | 1994.5545 | 14 | 46 | 78
2000 | 2025 | 500000 | 2 | Moderately Dry (500-999 mm/yr) | 2849.3636 | 18 | 46 | 78
2000 | 2025 | 500000 | 3 | Moderately Dry (500-999 mm/yr) | 3419.2363 | 21 | 46 | 78
2000 | 2030 | 500000 | 1 | Moderately Dry (500-999 mm/yr) | 1994.5545 | 26 | 54 | 78
2000 | 2030 | 500000 | 2 | Moderately Dry (500-999 mm/yr) | 2849.3636 | 30 | 54 | 78
2000 | 2030 | 500000 | 3 | Moderately Dry (500-999 mm/yr) | 3419.2363 | 30 | 54 | 78
2000 | 2035 | 500000 | 1 | Moderately Dry (500-999 mm/yr) | 1994.5545 | 37 | 62 | 78
2000 | 2035 | 500000 | 2 | Moderately Dry (500-999 mm/yr) | 2849.3636 | 37 | 62 | 78
2000 | 2035 | 500000 | 3 | Moderately Dry (500-999 mm/yr) | 3419.2363 | 37 | 62 | 78
2000 | 2040 | 500000 | 1 | Moderately Dry (500-999 mm/yr) | 1994.5545 | 44 | 70 | 78
2000 | 2040 | 500000 | 2 | Moderately Dry (500-999 mm/yr) | 2849.3636 | 44 | 70 | 78
2000 | 2040 | 500000 | 3 | Moderately Dry (500-999 mm/yr) | 3419.2363 | 44 | 70 | 78
2000 | 2045 | 500000 | 1 | Moderately Dry (500-999 mm/yr) | 1994.5545 | 50 | 77 | 78
2000 | 2045 | 500000 | 2 | Moderately Dry (500-999 mm/yr) | 2849.3636 | 50 | 77 | 78
2000 | 2045 | 500000 | 3 | Moderately Dry (500-999 mm/yr) | 3419.2363 | 50 | 77 | 78
2000 | 2005 | 500000 | 1 | Dry (<500 mm/yr) | 161.1347 | 0 | 0 | 34
2000 | 2005 | 500000 | 2 | Dry (<500 mm/yr) | 221.5603 | 0 | 2 | 35
2000 | 2005 | 500000 | 3 | Dry (<500 mm/yr) | 261.8439 | 0 | 4 | 35
2000 | 2010 | 500000 | 1 | Dry (<500 mm/yr) | 377.2246 | 0 | 9 | 52
2000 | 2010 | 500000 | 2 | Dry (<500 mm/yr) | 518.6838 | 0 | 15 | 52
2000 | 2010 | 500000 | 3 | Dry (<500 mm/yr) | 612.99 | 1 | 18 | 52
2000 | 2015 | 500000 | 1 | Dry (<500 mm/yr) | 805.1546 | 3 | 24 | 65
2000 | 2015 | 500000 | 2 | Dry (<500 mm/yr) | 1107.0876 | 6 | 29 | 65
2000 | 2015 | 500000 | 3 | Dry (<500 mm/yr) | 1308.3763 | 8 | 29 | 65
2000 | 2020 | 500000 | 1 | Dry (<500 mm/yr) | 1902.6561 | 9 | 38 | 75
2000 | 2020 | 500000 | 2 | Dry (<500 mm/yr) | 2616.1521 | 13 | 38 | 75
2000 | 2020 | 500000 | 3 | Dry (<500 mm/yr) | 3091.8161 | 15 | 38 | 75
2000 | 2025 | 500000 | 1 | Dry (<500 mm/yr) | 2279.4909 | 15 | 46 | 78
2000 | 2025 | 500000 | 2 | Dry (<500 mm/yr) | 3134.3 | 20 | 46 | 78
2000 | 2025 | 500000 | 3 | Dry (<500 mm/yr) | 3704.1727 | 22 | 46 | 78
2000 | 2030 | 500000 | 1 | Dry (<500 mm/yr) | 2279.4909 | 28 | 54 | 78
2000 | 2030 | 500000 | 2 | Dry (<500 mm/yr) | 3134.3 | 30 | 54 | 78
2000 | 2030 | 500000 | 3 | Dry (<500 mm/yr) | 3704.1727 | 30 | 54 | 78
2000 | 2035 | 500000 | 1 | Dry (<500 mm/yr) | 2279.4909 | 37 | 62 | 78
2000 | 2035 | 500000 | 2 | Dry (<500 mm/yr) | 3134.3 | 37 | 62 | 78
2000 | 2035 | 500000 | 3 | Dry (<500 mm/yr) | 3704.1727 | 37 | 62 | 78
2000 | 2040 | 500000 | 1 | Dry (<500 mm/yr) | 2279.4909 | 44 | 70 | 78
2000 | 2040 | 500000 | 2 | Dry (<500 mm/yr) | 3134.3 | 44 | 70 | 78
2000 | 2040 | 500000 | 3 | Dry (<500 mm/yr) | 3704.1727 | 44 | 70 | 78
2000 | 2045 | 500000 | 1 | Dry (<500 mm/yr) | 2279.4909 | 50 | 77 | 78
2000 | 2045 | 500000 | 2 | Dry (<500 mm/yr) | 3134.3 | 50 | 77 | 78
2000 | 2045 | 500000 | 3 | Dry (<500 mm/yr) | 3704.1727 | 50 | 77 | 78
2005 | 2010 | 500000 | 1 | Very Wet (>2000 mm/yr) | 104.5715 | 0 | 0 | 16
2005 | 2010 | 500000 | 2 | Very Wet (>2000 mm/yr) | 183.0001 | 0 | 0 | 25
2005 | 2010 | 500000 | 3 | Very Wet (>2000 mm/yr) | 235.2858 | 0 | 2 | 29
2005 | 2015 | 500000 | 1 | Very Wet (>2000 mm/yr) | 280.0133 | 0 | 3 | 41
2005 | 2015 | 500000 | 2 | Very Wet (>2000 mm/yr) | 490.0232 | 0 | 9 | 43
2005 | 2015 | 500000 | 3 | Very Wet (>2000 mm/yr) | 630.0299 | 1 | 13 | 43
2005 | 2020 | 500000 | 1 | Very Wet (>2000 mm/yr) | 868.5905 | 2 | 13 | 51
2005 | 2020 | 500000 | 2 | Very Wet (>2000 mm/yr) | 1520.0333 | 5 | 20 | 51
2005 | 2020 | 500000 | 3 | Very Wet (>2000 mm/yr) | 1954.3285 | 7 | 24 | 51
2005 | 2025 | 500000 | 1 | Very Wet (>2000 mm/yr) | 1133.4608 | 8 | 28 | 60
2005 | 2025 | 500000 | 2 | Very Wet (>2000 mm/yr) | 1983.5565 | 11 | 35 | 60
2005 | 2025 | 500000 | 3 | Very Wet (>2000 mm/yr) | 2550.2869 | 13 | 35 | 60
2005 | 2030 | 500000 | 1 | Very Wet (>2000 mm/yr) | 1133.4608 | 14 | 43 | 68
2005 | 2030 | 500000 | 2 | Very Wet (>2000 mm/yr) | 1983.5565 | 18 | 43 | 68
2005 | 2030 | 500000 | 3 | Very Wet (>2000 mm/yr) | 2550.2869 | 21 | 43 | 68
2005 | 2035 | 500000 | 1 | Very Wet (>2000 mm/yr) | 1133.4608 | 26 | 49 | 76
2005 | 2035 | 500000 | 2 | Very Wet (>2000 mm/yr) | 1983.5565 | 30 | 49 | 76
2005 | 2035 | 500000 | 3 | Very Wet (>2000 mm/yr) | 2550.2869 | 31 | 49 | 76
2005 | 2040 | 500000 | 1 | Very Wet (>2000 mm/yr) | 1133.4608 | 38 | 55 | 83
2005 | 2040 | 500000 | 2 | Very Wet (>2000 mm/yr) | 1983.5565 | 38 | 55 | 83
2005 | 2040 | 500000 | 3 | Very Wet (>2000 mm/yr) | 2550.2869 | 38 | 55 | 83
2005 | 2045 | 500000 | 1 | Very Wet (>2000 mm/yr) | 1133.4608 | 44 | 61 | 83
2005 | 2045 | 500000 | 2 | Very Wet (>2000 mm/yr) | 1983.5565 | 44 | 61 | 83
2005 | 2045 | 500000 | 3 | Very Wet (>2000 mm/yr) | 2550.2869 | 44 | 61 | 83
2005 | 2010 | 500000 | 1 | Wet (1500-1999 mm/yr) | 139.2523 | 0 | 0 | 25
2005 | 2010 | 500000 | 2 | Wet (1500-1999 mm/yr) | 222.8037 | 0 | 2 | 34
2005 | 2010 | 500000 | 3 | Wet (1500-1999 mm/yr) | 278.5047 | 0 | 4 | 34
2005 | 2015 | 500000 | 1 | Wet (1500-1999 mm/yr) | 377.4718 | 0 | 6 | 49
2005 | 2015 | 500000 | 2 | Wet (1500-1999 mm/yr) | 603.9548 | 1 | 12 | 49
2005 | 2015 | 500000 | 3 | Wet (1500-1999 mm/yr) | 754.9435 | 2 | 16 | 49
2005 | 2020 | 500000 | 1 | Wet (1500-1999 mm/yr) | 1103.7022 | 4 | 20 | 58
2005 | 2020 | 500000 | 2 | Wet (1500-1999 mm/yr) | 1765.9235 | 7 | 27 | 58
2005 | 2020 | 500000 | 3 | Wet (1500-1999 mm/yr) | 2207.4044 | 9 | 30 | 58
2005 | 2025 | 500000 | 1 | Wet (1500-1999 mm/yr) | 1397.1418 | 9 | 36 | 68
2005 | 2025 | 500000 | 2 | Wet (1500-1999 mm/yr) | 2235.4268 | 13 | 39 | 68
2005 | 2025 | 500000 | 3 | Wet (1500-1999 mm/yr) | 2794.2835 | 15 | 39 | 68
2005 | 2030 | 500000 | 1 | Wet (1500-1999 mm/yr) | 1397.1418 | 17 | 47 | 77
2005 | 2030 | 500000 | 2 | Wet (1500-1999 mm/yr) | 2235.4268 | 21 | 47 | 77
2005 | 2030 | 500000 | 3 | Wet (1500-1999 mm/yr) | 2794.2835 | 24 | 47 | 77
2005 | 2035 | 500000 | 1 | Wet (1500-1999 mm/yr) | 1397.1418 | 30 | 53 | 83
2005 | 2035 | 500000 | 2 | Wet (1500-1999 mm/yr) | 2235.4268 | 33 | 53 | 83
2005 | 2035 | 500000 | 3 | Wet (1500-1999 mm/yr) | 2794.2835 | 33 | 53 | 83
2005 | 2040 | 500000 | 1 | Wet (1500-1999 mm/yr) | 1397.1418 | 40 | 60 | 83
2005 | 2040 | 500000 | 2 | Wet (1500-1999 mm/yr) | 2235.4268 | 40 | 60 | 83
2005 | 2040 | 500000 | 3 | Wet (1500-1999 mm/yr) | 2794.2835 | 40 | 60 | 83
2005 | 2045 | 500000 | 1 | Wet (1500-1999 mm/yr) | 1397.1418 | 46 | 67 | 83
2005 | 2045 | 500000 | 2 | Wet (1500-1999 mm/yr) | 2235.4268 | 46 | 67 | 83
2005 | 2045 | 500000 | 3 | Wet (1500-1999 mm/yr) | 2794.2835 | 46 | 67 | 83
2005 | 2010 | 500000 | 1 | Moderately Wet (1000-1499 mm/yr) | 191.6816 | 0 | 0 | 37
2005 | 2010 | 500000 | 2 | Moderately Wet (1000-1499 mm/yr) | 287.5224 | 0 | 4 | 40
2005 | 2010 | 500000 | 3 | Moderately Wet (1000-1499 mm/yr) | 351.4162 | 0 | 7 | 40
2005 | 2015 | 500000 | 1 | Moderately Wet (1000-1499 mm/yr) | 517.0464 | 0 | 10 | 57
2005 | 2015 | 500000 | 2 | Moderately Wet (1000-1499 mm/yr) | 775.5696 | 2 | 16 | 57
2005 | 2015 | 500000 | 3 | Moderately Wet (1000-1499 mm/yr) | 947.9184 | 4 | 20 | 57
2005 | 2020 | 500000 | 1 | Moderately Wet (1000-1499 mm/yr) | 1344.3952 | 6 | 28 | 70
2005 | 2020 | 500000 | 2 | Moderately Wet (1000-1499 mm/yr) | 2016.5929 | 9 | 34 | 70
2005 | 2020 | 500000 | 3 | Moderately Wet (1000-1499 mm/yr) | 2464.7246 | 11 | 34 | 70
2005 | 2025 | 500000 | 1 | Moderately Wet (1000-1499 mm/yr) | 1628.615 | 12 | 44 | 81
2005 | 2025 | 500000 | 2 | Moderately Wet (1000-1499 mm/yr) | 2442.9225 | 16 | 44 | 81
2005 | 2025 | 500000 | 3 | Moderately Wet (1000-1499 mm/yr) | 2985.7942 | 18 | 44 | 81
2005 | 2030 | 500000 | 1 | Moderately Wet (1000-1499 mm/yr) | 1628.615 | 22 | 52 | 83
2005 | 2030 | 500000 | 2 | Moderately Wet (1000-1499 mm/yr) | 2442.9225 | 26 | 52 | 83
2005 | 2030 | 500000 | 3 | Moderately Wet (1000-1499 mm/yr) | 2985.7942 | 28 | 52 | 83
2005 | 2035 | 500000 | 1 | Moderately Wet (1000-1499 mm/yr) | 1628.615 | 36 | 61 | 83
2005 | 2035 | 500000 | 2 | Moderately Wet (1000-1499 mm/yr) | 2442.9225 | 36 | 61 | 83
2005 | 2035 | 500000 | 3 | Moderately Wet (1000-1499 mm/yr) | 2985.7942 | 36 | 61 | 83
2005 | 2040 | 500000 | 1 | Moderately Wet (1000-1499 mm/yr) | 1628.615 | 43 | 69 | 83
2005 | 2040 | 500000 | 2 | Moderately Wet (1000-1499 mm/yr) | 2442.9225 | 43 | 69 | 83
2005 | 2040 | 500000 | 3 | Moderately Wet (1000-1499 mm/yr) | 2985.7942 | 43 | 69 | 83
2005 | 2045 | 500000 | 1 | Moderately Wet (1000-1499 mm/yr) | 1628.615 | 49 | 76 | 83
2005 | 2045 | 500000 | 2 | Moderately Wet (1000-1499 mm/yr) | 2442.9225 | 49 | 76 | 83
2005 | 2045 | 500000 | 3 | Moderately Wet (1000-1499 mm/yr) | 2985.7942 | 49 | 76 | 83
2005 | 2010 | 500000 | 1 | Moderately Dry (500-999 mm/yr) | 223.6285 | 0 | 2 | 40
2005 | 2010 | 500000 | 2 | Moderately Dry (500-999 mm/yr) | 319.4693 | 0 | 6 | 40
2005 | 2010 | 500000 | 3 | Moderately Dry (500-999 mm/yr) | 383.3632 | 0 | 8 | 40
2005 | 2015 | 500000 | 1 | Moderately Dry (500-999 mm/yr) | 603.2208 | 1 | 12 | 57
2005 | 2015 | 500000 | 2 | Moderately Dry (500-999 mm/yr) | 861.744 | 3 | 18 | 57
2005 | 2015 | 500000 | 3 | Moderately Dry (500-999 mm/yr) | 1034.0928 | 5 | 22 | 57
2005 | 2020 | 500000 | 1 | Moderately Dry (500-999 mm/yr) | 1568.4611 | 7 | 31 | 70
2005 | 2020 | 500000 | 2 | Moderately Dry (500-999 mm/yr) | 2240.6587 | 10 | 34 | 70
2005 | 2020 | 500000 | 3 | Moderately Dry (500-999 mm/yr) | 2688.7905 | 12 | 34 | 70
2005 | 2025 | 500000 | 1 | Moderately Dry (500-999 mm/yr) | 1900.0508 | 13 | 44 | 81
2005 | 2025 | 500000 | 2 | Moderately Dry (500-999 mm/yr) | 2714.3583 | 17 | 44 | 81
2005 | 2025 | 500000 | 3 | Moderately Dry (500-999 mm/yr) | 3257.23 | 19 | 44 | 81
2005 | 2030 | 500000 | 1 | Moderately Dry (500-999 mm/yr) | 1900.0508 | 23 | 52 | 83
2005 | 2030 | 500000 | 2 | Moderately Dry (500-999 mm/yr) | 2714.3583 | 28 | 52 | 83
2005 | 2030 | 500000 | 3 | Moderately Dry (500-999 mm/yr) | 3257.23 | 28 | 52 | 83
2005 | 2035 | 500000 | 1 | Moderately Dry (500-999 mm/yr) | 1900.0508 | 36 | 61 | 83
2005 | 2035 | 500000 | 2 | Moderately Dry (500-999 mm/yr) | 2714.3583 | 36 | 61 | 83
2005 | 2035 | 500000 | 3 | Moderately Dry (500-999 mm/yr) | 3257.23 | 36 | 61 | 83
2005 | 2040 | 500000 | 1 | Moderately Dry (500-999 mm/yr) | 1900.0508 | 43 | 69 | 83
2005 | 2040 | 500000 | 2 | Moderately Dry (500-999 mm/yr) | 2714.3583 | 43 | 69 | 83
2005 | 2040 | 500000 | 3 | Moderately Dry (500-999 mm/yr) | 3257.23 | 43 | 69 | 83
2005 | 2045 | 500000 | 1 | Moderately Dry (500-999 mm/yr) | 1900.0508 | 49 | 76 | 83
2005 | 2045 | 500000 | 2 | Moderately Dry (500-999 mm/yr) | 2714.3583 | 49 | 76 | 83
2005 | 2045 | 500000 | 3 | Moderately Dry (500-999 mm/yr) | 3257.23 | 49 | 76 | 83
2005 | 2010 | 500000 | 1 | Dry (<500 mm/yr) | 255.5754 | 0 | 3 | 40
2005 | 2010 | 500000 | 2 | Dry (<500 mm/yr) | 351.4162 | 0 | 7 | 40
2005 | 2010 | 500000 | 3 | Dry (<500 mm/yr) | 415.3101 | 0 | 9 | 40
2005 | 2015 | 500000 | 1 | Dry (<500 mm/yr) | 689.3952 | 1 | 14 | 57
2005 | 2015 | 500000 | 2 | Dry (<500 mm/yr) | 947.9184 | 4 | 20 | 57
2005 | 2015 | 500000 | 3 | Dry (<500 mm/yr) | 1120.2672 | 6 | 23 | 57
2005 | 2020 | 500000 | 1 | Dry (<500 mm/yr) | 1792.527 | 8 | 34 | 70
2005 | 2020 | 500000 | 2 | Dry (<500 mm/yr) | 2464.7246 | 11 | 34 | 70
2005 | 2020 | 500000 | 3 | Dry (<500 mm/yr) | 2912.8564 | 13 | 34 | 70
2005 | 2025 | 500000 | 1 | Dry (<500 mm/yr) | 2171.4867 | 14 | 44 | 81
2005 | 2025 | 500000 | 2 | Dry (<500 mm/yr) | 2985.7942 | 18 | 44 | 81
2005 | 2025 | 500000 | 3 | Dry (<500 mm/yr) | 3528.6658 | 21 | 44 | 81
2005 | 2030 | 500000 | 1 | Dry (<500 mm/yr) | 2171.4867 | 25 | 52 | 83
2005 | 2030 | 500000 | 2 | Dry (<500 mm/yr) | 2985.7942 | 28 | 52 | 83
2005 | 2030 | 500000 | 3 | Dry (<500 mm/yr) | 3528.6658 | 28 | 52 | 83
2005 | 2035 | 500000 | 1 | Dry (<500 mm/yr) | 2171.4867 | 36 | 61 | 83
2005 | 2035 | 500000 | 2 | Dry (<500 mm/yr) | 2985.7942 | 36 | 61 | 83
2005 | 2035 | 500000 | 3 | Dry (<500 mm/yr) | 3528.6658 | 36 | 61 | 83
2005 | 2040 | 500000 | 1 | Dry (<500 mm/yr) | 2171.4867 | 43 | 69 | 83
2005 | 2040 | 500000 | 2 | Dry (<500 mm/yr) | 2985.7942 | 43 | 69 | 83
2005 | 2040 | 500000 | 3 | Dry (<500 mm/yr) | 3528.6658 | 43 | 69 | 83
2005 | 2045 | 500000 | 1 | Dry (<500 mm/yr) | 2171.4867 | 49 | 76 | 83
2005 | 2045 | 500000 | 2 | Dry (<500 mm/yr) | 2985.7942 | 49 | 76 | 83
2005 | 2045 | 500000 | 3 | Dry (<500 mm/yr) | 3528.6658 | 49 | 76 | 83
2010 | 2015 | 500000 | 1 | Very Wet (>2000 mm/yr) | 202.1902 | 0 | 1 | 26
2010 | 2015 | 500000 | 2 | Very Wet (>2000 mm/yr) | 353.8328 | 0 | 5 | 35
2010 | 2015 | 500000 | 3 | Very Wet (>2000 mm/yr) | 454.9279 | 0 | 7 | 35
2010 | 2020 | 500000 | 1 | Very Wet (>2000 mm/yr) | 794.5305 | 2 | 8 | 48
2010 | 2020 | 500000 | 2 | Very Wet (>2000 mm/yr) | 1390.4283 | 4 | 14 | 48
2010 | 2020 | 500000 | 3 | Very Wet (>2000 mm/yr) | 1787.6935 | 6 | 18 | 48
2010 | 2025 | 500000 | 1 | Very Wet (>2000 mm/yr) | 1060.8741 | 7 | 24 | 57
2010 | 2025 | 500000 | 2 | Very Wet (>2000 mm/yr) | 1856.5297 | 10 | 32 | 57
2010 | 2025 | 500000 | 3 | Very Wet (>2000 mm/yr) | 2386.9668 | 12 | 33 | 57
2010 | 2030 | 500000 | 1 | Very Wet (>2000 mm/yr) | 1060.8741 | 13 | 39 | 66
2010 | 2030 | 500000 | 2 | Very Wet (>2000 mm/yr) | 1856.5297 | 17 | 41 | 66
2010 | 2030 | 500000 | 3 | Very Wet (>2000 mm/yr) | 2386.9668 | 19 | 41 | 66
2010 | 2035 | 500000 | 1 | Very Wet (>2000 mm/yr) | 1060.8741 | 24 | 49 | 74
2010 | 2035 | 500000 | 2 | Very Wet (>2000 mm/yr) | 1856.5297 | 29 | 49 | 74
2010 | 2035 | 500000 | 3 | Very Wet (>2000 mm/yr) | 2386.9668 | 30 | 49 | 74
2010 | 2040 | 500000 | 1 | Very Wet (>2000 mm/yr) | 1060.8741 | 37 | 54 | 82
2010 | 2040 | 500000 | 2 | Very Wet (>2000 mm/yr) | 1856.5297 | 37 | 54 | 82
2010 | 2040 | 500000 | 3 | Very Wet (>2000 mm/yr) | 2386.9668 | 37 | 54 | 82
2010 | 2045 | 500000 | 1 | Very Wet (>2000 mm/yr) | 1060.8741 | 43 | 61 | 88
2010 | 2045 | 500000 | 2 | Very Wet (>2000 mm/yr) | 1856.5297 | 43 | 61 | 88
2010 | 2045 | 500000 | 3 | Very Wet (>2000 mm/yr) | 2386.9668 | 43 | 61 | 88
2010 | 2015 | 500000 | 1 | Wet (1500-1999 mm/yr) | 274.1254 | 0 | 3 | 35
2010 | 2015 | 500000 | 2 | Wet (1500-1999 mm/yr) | 438.6006 | 0 | 7 | 39
2010 | 2015 | 500000 | 3 | Wet (1500-1999 mm/yr) | 548.2507 | 0 | 9 | 39
2010 | 2020 | 500000 | 1 | Wet (1500-1999 mm/yr) | 1005.3535 | 3 | 13 | 54
2010 | 2020 | 500000 | 2 | Wet (1500-1999 mm/yr) | 1608.5655 | 6 | 19 | 54
2010 | 2020 | 500000 | 3 | Wet (1500-1999 mm/yr) | 2010.7069 | 7 | 23 | 54
2010 | 2025 | 500000 | 1 | Wet (1500-1999 mm/yr) | 1300.7491 | 9 | 31 | 64
2010 | 2025 | 500000 | 2 | Wet (1500-1999 mm/yr) | 2081.1986 | 12 | 36 | 64
2010 | 2025 | 500000 | 3 | Wet (1500-1999 mm/yr) | 2601.4983 | 14 | 36 | 64
2010 | 2030 | 500000 | 1 | Wet (1500-1999 mm/yr) | 1300.7491 | 16 | 45 | 74
2010 | 2030 | 500000 | 2 | Wet (1500-1999 mm/yr) | 2081.1986 | 20 | 45 | 74
2010 | 2030 | 500000 | 3 | Wet (1500-1999 mm/yr) | 2601.4983 | 22 | 45 | 74
2010 | 2035 | 500000 | 1 | Wet (1500-1999 mm/yr) | 1300.7491 | 28 | 53 | 83
2010 | 2035 | 500000 | 2 | Wet (1500-1999 mm/yr) | 2081.1986 | 32 | 53 | 83
2010 | 2035 | 500000 | 3 | Wet (1500-1999 mm/yr) | 2601.4983 | 32 | 53 | 83
2010 | 2040 | 500000 | 1 | Wet (1500-1999 mm/yr) | 1300.7491 | 39 | 59 | 88
2010 | 2040 | 500000 | 2 | Wet (1500-1999 mm/yr) | 2081.1986 | 39 | 59 | 88
2010 | 2040 | 500000 | 3 | Wet (1500-1999 mm/yr) | 2601.4983 | 39 | 59 | 88
2010 | 2045 | 500000 | 1 | Wet (1500-1999 mm/yr) | 1300.7491 | 46 | 66 | 88
2010 | 2045 | 500000 | 2 | Wet (1500-1999 mm/yr) | 2081.1986 | 46 | 66 | 88
2010 | 2045 | 500000 | 3 | Wet (1500-1999 mm/yr) | 2601.4983 | 46 | 66 | 88
2010 | 2015 | 500000 | 1 | Moderately Wet (1000-1499 mm/yr) | 375.3377 | 0 | 5 | 45
2010 | 2015 | 500000 | 2 | Moderately Wet (1000-1499 mm/yr) | 563.0066 | 0 | 9 | 45
2010 | 2015 | 500000 | 3 | Moderately Wet (1000-1499 mm/yr) | 688.1191 | 1 | 12 | 45
2010 | 2020 | 500000 | 1 | Moderately Wet (1000-1499 mm/yr) | 1209.5412 | 5 | 19 | 62
2010 | 2020 | 500000 | 2 | Moderately Wet (1000-1499 mm/yr) | 1814.3118 | 7 | 25 | 62
2010 | 2020 | 500000 | 3 | Moderately Wet (1000-1499 mm/yr) | 2217.4922 | 9 | 28 | 62
2010 | 2025 | 500000 | 1 | Moderately Wet (1000-1499 mm/yr) | 1496.4413 | 11 | 40 | 75
2010 | 2025 | 500000 | 2 | Moderately Wet (1000-1499 mm/yr) | 2244.662 | 14 | 40 | 75
2010 | 2025 | 500000 | 3 | Moderately Wet (1000-1499 mm/yr) | 2743.4757 | 16 | 40 | 75
2010 | 2030 | 500000 | 1 | Moderately Wet (1000-1499 mm/yr) | 1496.4413 | 19 | 50 | 87
2010 | 2030 | 500000 | 2 | Moderately Wet (1000-1499 mm/yr) | 2244.662 | 23 | 50 | 87
2010 | 2030 | 500000 | 3 | Moderately Wet (1000-1499 mm/yr) | 2743.4757 | 26 | 50 | 87
2010 | 2035 | 500000 | 1 | Moderately Wet (1000-1499 mm/yr) | 1496.4413 | 33 | 59 | 88
2010 | 2035 | 500000 | 2 | Moderately Wet (1000-1499 mm/yr) | 2244.662 | 34 | 59 | 88
2010 | 2035 | 500000 | 3 | Moderately Wet (1000-1499 mm/yr) | 2743.4757 | 34 | 59 | 88
2010 | 2040 | 500000 | 1 | Moderately Wet (1000-1499 mm/yr) | 1496.4413 | 42 | 67 | 88
2010 | 2040 | 500000 | 2 | Moderately Wet (1000-1499 mm/yr) | 2244.662 | 42 | 67 | 88
2010 | 2040 | 500000 | 3 | Moderately Wet (1000-1499 mm/yr) | 2743.4757 | 42 | 67 | 88
2010 | 2045 | 500000 | 1 | Moderately Wet (1000-1499 mm/yr) | 1496.4413 | 49 | 75 | 88
2010 | 2045 | 500000 | 2 | Moderately Wet (1000-1499 mm/yr) | 2244.662 | 49 | 75 | 88
2010 | 2045 | 500000 | 3 | Moderately Wet (1000-1499 mm/yr) | 2743.4757 | 49 | 75 | 88
2010 | 2015 | 500000 | 1 | Moderately Dry (500-999 mm/yr) | 437.894 | 0 | 7 | 45
2010 | 2015 | 500000 | 2 | Moderately Dry (500-999 mm/yr) | 625.5628 | 1 | 11 | 45
2010 | 2015 | 500000 | 3 | Moderately Dry (500-999 mm/yr) | 750.6754 | 2 | 13 | 45
2010 | 2020 | 500000 | 1 | Moderately Dry (500-999 mm/yr) | 1411.1314 | 6 | 21 | 62
2010 | 2020 | 500000 | 2 | Moderately Dry (500-999 mm/yr) | 2015.902 | 8 | 27 | 62
2010 | 2020 | 500000 | 3 | Moderately Dry (500-999 mm/yr) | 2419.0824 | 10 | 28 | 62
2010 | 2025 | 500000 | 1 | Moderately Dry (500-999 mm/yr) | 1745.8482 | 12 | 40 | 75
2010 | 2025 | 500000 | 2 | Moderately Dry (500-999 mm/yr) | 2494.0689 | 15 | 40 | 75
2010 | 2025 | 500000 | 3 | Moderately Dry (500-999 mm/yr) | 2992.8826 | 18 | 40 | 75
2010 | 2030 | 500000 | 1 | Moderately Dry (500-999 mm/yr) | 1745.8482 | 20 | 50 | 87
2010 | 2030 | 500000 | 2 | Moderately Dry (500-999 mm/yr) | 2494.0689 | 25 | 50 | 87
2010 | 2030 | 500000 | 3 | Moderately Dry (500-999 mm/yr) | 2992.8826 | 26 | 50 | 87
2010 | 2035 | 500000 | 1 | Moderately Dry (500-999 mm/yr) | 1745.8482 | 34 | 59 | 88
2010 | 2035 | 500000 | 2 | Moderately Dry (500-999 mm/yr) | 2494.0689 | 34 | 59 | 88
2010 | 2035 | 500000 | 3 | Moderately Dry (500-999 mm/yr) | 2992.8826 | 34 | 59 | 88
2010 | 2040 | 500000 | 1 | Moderately Dry (500-999 mm/yr) | 1745.8482 | 42 | 67 | 88
2010 | 2040 | 500000 | 2 | Moderately Dry (500-999 mm/yr) | 2494.0689 | 42 | 67 | 88
2010 | 2040 | 500000 | 3 | Moderately Dry (500-999 mm/yr) | 2992.8826 | 42 | 67 | 88
2010 | 2045 | 500000 | 1 | Moderately Dry (500-999 mm/yr) | 1745.8482 | 49 | 75 | 88
2010 | 2045 | 500000 | 2 | Moderately Dry (500-999 mm/yr) | 2494.0689 | 49 | 75 | 88
2010 | 2045 | 500000 | 3 | Moderately Dry (500-999 mm/yr) | 2992.8826 | 49 | 75 | 88
2010 | 2015 | 500000 | 1 | Dry (<500 mm/yr) | 500.4503 | 0 | 8 | 45
2010 | 2015 | 500000 | 2 | Dry (<500 mm/yr) | 688.1191 | 1 | 12 | 45
2010 | 2015 | 500000 | 3 | Dry (<500 mm/yr) | 813.2317 | 3 | 14 | 45
2010 | 2020 | 500000 | 1 | Dry (<500 mm/yr) | 1612.7216 | 6 | 23 | 62
2010 | 2020 | 500000 | 2 | Dry (<500 mm/yr) | 2217.4922 | 9 | 28 | 62
2010 | 2020 | 500000 | 3 | Dry (<500 mm/yr) | 2620.6726 | 11 | 28 | 62
2010 | 2025 | 500000 | 1 | Dry (<500 mm/yr) | 1995.2551 | 13 | 40 | 75
2010 | 2025 | 500000 | 2 | Dry (<500 mm/yr) | 2743.4757 | 16 | 40 | 75
2010 | 2025 | 500000 | 3 | Dry (<500 mm/yr) | 3242.2895 | 19 | 40 | 75
2010 | 2030 | 500000 | 1 | Dry (<500 mm/yr) | 1995.2551 | 22 | 50 | 87
2010 | 2030 | 500000 | 2 | Dry (<500 mm/yr) | 2743.4757 | 26 | 50 | 87
2010 | 2030 | 500000 | 3 | Dry (<500 mm/yr) | 3242.2895 | 26 | 50 | 87
2010 | 2035 | 500000 | 1 | Dry (<500 mm/yr) | 1995.2551 | 34 | 59 | 88
2010 | 2035 | 500000 | 2 | Dry (<500 mm/yr) | 2743.4757 | 34 | 59 | 88
2010 | 2035 | 500000 | 3 | Dry (<500 mm/yr) | 3242.2895 | 34 | 59 | 88
2010 | 2040 | 500000 | 1 | Dry (<500 mm/yr) | 1995.2551 | 42 | 67 | 88
2010 | 2040 | 500000 | 2 | Dry (<500 mm/yr) | 2743.4757 | 42 | 67 | 88
2010 | 2040 | 500000 | 3 | Dry (<500 mm/yr) | 3242.2895 | 42 | 67 | 88
2010 | 2045 | 500000 | 1 | Dry (<500 mm/yr) | 1995.2551 | 49 | 75 | 88
2010 | 2045 | 500000 | 2 | Dry (<500 mm/yr) | 2743.4757 | 49 | 75 | 88
2010 | 2045 | 500000 | 3 | Dry (<500 mm/yr) | 3242.2895 | 49 | 75 | 88
2015 | 2020 | 500000 | 1 | Very Wet (>2000 mm/yr) | 651.2022 | 1 | 6 | 36
2015 | 2020 | 500000 | 2 | Very Wet (>2000 mm/yr) | 1139.6038 | 3 | 10 | 40
2015 | 2020 | 500000 | 3 | Very Wet (>2000 mm/yr) | 1465.2049 | 4 | 12 | 40
2015 | 2025 | 500000 | 1 | Very Wet (>2000 mm/yr) | 920.3693 | 7 | 18 | 54
2015 | 2025 | 500000 | 2 | Very Wet (>2000 mm/yr) | 1610.6462 | 9 | 25 | 54
2015 | 2025 | 500000 | 3 | Very Wet (>2000 mm/yr) | 2070.8308 | 11 | 28 | 54
2015 | 2030 | 500000 | 1 | Very Wet (>2000 mm/yr) | 920.3693 | 12 | 36 | 63
2015 | 2030 | 500000 | 2 | Very Wet (>2000 mm/yr) | 1610.6462 | 16 | 39 | 63
2015 | 2030 | 500000 | 3 | Very Wet (>2000 mm/yr) | 2070.8308 | 18 | 39 | 63
2015 | 2035 | 500000 | 1 | Very Wet (>2000 mm/yr) | 920.3693 | 23 | 47 | 72
2015 | 2035 | 500000 | 2 | Very Wet (>2000 mm/yr) | 1610.6462 | 27 | 47 | 72
2015 | 2035 | 500000 | 3 | Very Wet (>2000 mm/yr) | 2070.8308 | 29 | 47 | 72
2015 | 2040 | 500000 | 1 | Very Wet (>2000 mm/yr) | 920.3693 | 36 | 55 | 80
2015 | 2040 | 500000 | 2 | Very Wet (>2000 mm/yr) | 1610.6462 | 36 | 55 | 80
2015 | 2040 | 500000 | 3 | Very Wet (>2000 mm/yr) | 2070.8308 | 36 | 55 | 80
2015 | 2045 | 500000 | 1 | Very Wet (>2000 mm/yr) | 920.3693 | 43 | 60 | 88
2015 | 2045 | 500000 | 2 | Very Wet (>2000 mm/yr) | 1610.6462 | 43 | 60 | 88
2015 | 2045 | 500000 | 3 | Very Wet (>2000 mm/yr) | 2070.8308 | 43 | 60 | 88
2015 | 2020 | 500000 | 1 | Wet (1500-1999 mm/yr) | 810.816 | 2 | 8 | 44
2015 | 2020 | 500000 | 2 | Wet (1500-1999 mm/yr) | 1297.3057 | 4 | 12 | 44
2015 | 2020 | 500000 | 3 | Wet (1500-1999 mm/yr) | 1621.6321 | 5 | 14 | 44
2015 | 2025 | 500000 | 1 | Wet (1500-1999 mm/yr) | 1110.0438 | 8 | 23 | 59
2015 | 2025 | 500000 | 2 | Wet (1500-1999 mm/yr) | 1776.0701 | 11 | 30 | 59
2015 | 2025 | 500000 | 3 | Wet (1500-1999 mm/yr) | 2220.0877 | 12 | 31 | 59
2015 | 2030 | 500000 | 1 | Wet (1500-1999 mm/yr) | 1110.0438 | 14 | 42 | 70
2015 | 2030 | 500000 | 2 | Wet (1500-1999 mm/yr) | 1776.0701 | 17 | 42 | 70
2015 | 2030 | 500000 | 3 | Wet (1500-1999 mm/yr) | 2220.0877 | 20 | 42 | 70
2015 | 2035 | 500000 | 1 | Wet (1500-1999 mm/yr) | 1110.0438 | 26 | 51 | 80
2015 | 2035 | 500000 | 2 | Wet (1500-1999 mm/yr) | 1776.0701 | 30 | 51 | 80
2015 | 2035 | 500000 | 3 | Wet (1500-1999 mm/yr) | 2220.0877 | 30 | 51 | 80
2015 | 2040 | 500000 | 1 | Wet (1500-1999 mm/yr) | 1110.0438 | 38 | 59 | 89
2015 | 2040 | 500000 | 2 | Wet (1500-1999 mm/yr) | 1776.0701 | 38 | 59 | 89
2015 | 2040 | 500000 | 3 | Wet (1500-1999 mm/yr) | 2220.0877 | 38 | 59 | 89
2015 | 2045 | 500000 | 1 | Wet (1500-1999 mm/yr) | 1110.0438 | 45 | 65 | 93
2015 | 2045 | 500000 | 2 | Wet (1500-1999 mm/yr) | 1776.0701 | 45 | 65 | 93
2015 | 2045 | 500000 | 3 | Wet (1500-1999 mm/yr) | 2220.0877 | 45 | 65 | 93
2015 | 2020 | 500000 | 1 | Moderately Wet (1000-1499 mm/yr) | 940.5483 | 3 | 10 | 50
2015 | 2020 | 500000 | 2 | Moderately Wet (1000-1499 mm/yr) | 1410.8224 | 5 | 14 | 50
2015 | 2020 | 500000 | 3 | Moderately Wet (1000-1499 mm/yr) | 1724.3385 | 6 | 17 | 50
2015 | 2025 | 500000 | 1 | Moderately Wet (1000-1499 mm/yr) | 1232.7472 | 10 | 30 | 68
2015 | 2025 | 500000 | 2 | Moderately Wet (1000-1499 mm/yr) | 1849.1208 | 13 | 34 | 68
2015 | 2025 | 500000 | 3 | Moderately Wet (1000-1499 mm/yr) | 2260.0366 | 14 | 34 | 68
2015 | 2030 | 500000 | 1 | Moderately Wet (1000-1499 mm/yr) | 1232.7472 | 16 | 46 | 82
2015 | 2030 | 500000 | 2 | Moderately Wet (1000-1499 mm/yr) | 1849.1208 | 20 | 46 | 82
2015 | 2030 | 500000 | 3 | Moderately Wet (1000-1499 mm/yr) | 2260.0366 | 22 | 46 | 82
2015 | 2035 | 500000 | 1 | Moderately Wet (1000-1499 mm/yr) | 1232.7472 | 30 | 56 | 93
2015 | 2035 | 500000 | 2 | Moderately Wet (1000-1499 mm/yr) | 1849.1208 | 32 | 56 | 93
2015 | 2035 | 500000 | 3 | Moderately Wet (1000-1499 mm/yr) | 2260.0366 | 32 | 56 | 93
2015 | 2040 | 500000 | 1 | Moderately Wet (1000-1499 mm/yr) | 1232.7472 | 40 | 65 | 93
2015 | 2040 | 500000 | 2 | Moderately Wet (1000-1499 mm/yr) | 1849.1208 | 40 | 65 | 93
2015 | 2040 | 500000 | 3 | Moderately Wet (1000-1499 mm/yr) | 2260.0366 | 40 | 65 | 93
2015 | 2045 | 500000 | 1 | Moderately Wet (1000-1499 mm/yr) | 1232.7472 | 48 | 73 | 93
2015 | 2045 | 500000 | 2 | Moderately Wet (1000-1499 mm/yr) | 1849.1208 | 48 | 73 | 93
2015 | 2045 | 500000 | 3 | Moderately Wet (1000-1499 mm/yr) | 2260.0366 | 48 | 73 | 93
2015 | 2020 | 500000 | 1 | Moderately Dry (500-999 mm/yr) | 1097.3063 | 4 | 12 | 50
2015 | 2020 | 500000 | 2 | Moderately Dry (500-999 mm/yr) | 1567.5805 | 6 | 16 | 50
2015 | 2020 | 500000 | 3 | Moderately Dry (500-999 mm/yr) | 1881.0966 | 7 | 18 | 50
2015 | 2025 | 500000 | 1 | Moderately Dry (500-999 mm/yr) | 1438.2051 | 11 | 32 | 68
2015 | 2025 | 500000 | 2 | Moderately Dry (500-999 mm/yr) | 2054.5787 | 14 | 34 | 68
2015 | 2025 | 500000 | 3 | Moderately Dry (500-999 mm/yr) | 2465.4944 | 15 | 34 | 68
2015 | 2030 | 500000 | 1 | Moderately Dry (500-999 mm/yr) | 1438.2051 | 17 | 46 | 82
2015 | 2030 | 500000 | 2 | Moderately Dry (500-999 mm/yr) | 2054.5787 | 21 | 46 | 82
2015 | 2030 | 500000 | 3 | Moderately Dry (500-999 mm/yr) | 2465.4944 | 23 | 46 | 82
2015 | 2035 | 500000 | 1 | Moderately Dry (500-999 mm/yr) | 1438.2051 | 32 | 56 | 93
2015 | 2035 | 500000 | 2 | Moderately Dry (500-999 mm/yr) | 2054.5787 | 32 | 56 | 93
2015 | 2035 | 500000 | 3 | Moderately Dry (500-999 mm/yr) | 2465.4944 | 32 | 56 | 93
2015 | 2040 | 500000 | 1 | Moderately Dry (500-999 mm/yr) | 1438.2051 | 40 | 65 | 93
2015 | 2040 | 500000 | 2 | Moderately Dry (500-999 mm/yr) | 2054.5787 | 40 | 65 | 93
2015 | 2040 | 500000 | 3 | Moderately Dry (500-999 mm/yr) | 2465.4944 | 40 | 65 | 93
2015 | 2045 | 500000 | 1 | Moderately Dry (500-999 mm/yr) | 1438.2051 | 48 | 73 | 93
2015 | 2045 | 500000 | 2 | Moderately Dry (500-999 mm/yr) | 2054.5787 | 48 | 73 | 93
2015 | 2045 | 500000 | 3 | Moderately Dry (500-999 mm/yr) | 2465.4944 | 48 | 73 | 93
2015 | 2020 | 500000 | 1 | Dry (<500 mm/yr) | 1254.0644 | 4 | 13 | 50
2015 | 2020 | 500000 | 2 | Dry (<500 mm/yr) | 1724.3385 | 6 | 17 | 50
2015 | 2020 | 500000 | 3 | Dry (<500 mm/yr) | 2037.8546 | 8 | 19 | 50
2015 | 2025 | 500000 | 1 | Dry (<500 mm/yr) | 1643.6629 | 12 | 34 | 68
2015 | 2025 | 500000 | 2 | Dry (<500 mm/yr) | 2260.0366 | 14 | 34 | 68
2015 | 2025 | 500000 | 3 | Dry (<500 mm/yr) | 2670.9523 | 16 | 34 | 68
2015 | 2030 | 500000 | 1 | Dry (<500 mm/yr) | 1643.6629 | 19 | 46 | 82
2015 | 2030 | 500000 | 2 | Dry (<500 mm/yr) | 2260.0366 | 22 | 46 | 82
2015 | 2030 | 500000 | 3 | Dry (<500 mm/yr) | 2670.9523 | 24 | 46 | 82
2015 | 2035 | 500000 | 1 | Dry (<500 mm/yr) | 1643.6629 | 32 | 56 | 93
2015 | 2035 | 500000 | 2 | Dry (<500 mm/yr) | 2260.0366 | 32 | 56 | 93
2015 | 2035 | 500000 | 3 | Dry (<500 mm/yr) | 2670.9523 | 32 | 56 | 93
2015 | 2040 | 500000 | 1 | Dry (<500 mm/yr) | 1643.6629 | 40 | 65 | 93
2015 | 2040 | 500000 | 2 | Dry (<500 mm/yr) | 2260.0366 | 40 | 65 | 93
2015 | 2040 | 500000 | 3 | Dry (<500 mm/yr) | 2670.9523 | 40 | 65 | 93
2015 | 2045 | 500000 | 1 | Dry (<500 mm/yr) | 1643.6629 | 48 | 73 | 93
2015 | 2045 | 500000 | 2 | Dry (<500 mm/yr) | 2260.0366 | 48 | 73 | 93
2015 | 2045 | 500000 | 3 | Dry (<500 mm/yr) | 2670.9523 | 48 | 73 | 93
2020 | 2025 | 500000 | 1 | Very Wet (>2000 mm/yr) | 483.1395 | 5 | 11 | 45
2020 | 2025 | 500000 | 2 | Very Wet (>2000 mm/yr) | 845.4942 | 8 | 15 | 45
2020 | 2025 | 500000 | 3 | Very Wet (>2000 mm/yr) | 1087.0639 | 9 | 18 | 45
2020 | 2030 | 500000 | 1 | Very Wet (>2000 mm/yr) | 483.1395 | 11 | 30 | 60
2020 | 2030 | 500000 | 2 | Very Wet (>2000 mm/yr) | 845.4942 | 15 | 35 | 60
2020 | 2030 | 500000 | 3 | Very Wet (>2000 mm/yr) | 1087.0639 | 16 | 35 | 60
2020 | 2035 | 500000 | 1 | Very Wet (>2000 mm/yr) | 483.1395 | 21 | 45 | 69
2020 | 2035 | 500000 | 2 | Very Wet (>2000 mm/yr) | 845.4942 | 25 | 45 | 69
2020 | 2035 | 500000 | 3 | Very Wet (>2000 mm/yr) | 1087.0639 | 27 | 45 | 69
2020 | 2040 | 500000 | 1 | Very Wet (>2000 mm/yr) | 483.1395 | 33 | 53 | 78
2020 | 2040 | 500000 | 2 | Very Wet (>2000 mm/yr) | 845.4942 | 35 | 53 | 78
2020 | 2040 | 500000 | 3 | Very Wet (>2000 mm/yr) | 1087.0639 | 35 | 53 | 78
2020 | 2045 | 500000 | 1 | Very Wet (>2000 mm/yr) | 483.1395 | 41 | 61 | 86
2020 | 2045 | 500000 | 2 | Very Wet (>2000 mm/yr) | 845.4942 | 42 | 61 | 86
2020 | 2045 | 500000 | 3 | Very Wet (>2000 mm/yr) | 1087.0639 | 42 | 61 | 86
2020 | 2025 | 500000 | 1 | Wet (1500-1999 mm/yr) | 551.0801 | 6 | 13 | 49
2020 | 2025 | 500000 | 2 | Wet (1500-1999 mm/yr) | 881.7281 | 9 | 17 | 49
2020 | 2025 | 500000 | 3 | Wet (1500-1999 mm/yr) | 1102.1602 | 10 | 20 | 49
2020 | 2030 | 500000 | 1 | Wet (1500-1999 mm/yr) | 551.0801 | 12 | 35 | 64
2020 | 2030 | 500000 | 2 | Wet (1500-1999 mm/yr) | 881.7281 | 16 | 37 | 64
2020 | 2030 | 500000 | 3 | Wet (1500-1999 mm/yr) | 1102.1602 | 18 | 37 | 64
2020 | 2035 | 500000 | 1 | Wet (1500-1999 mm/yr) | 551.0801 | 22 | 48 | 76
2020 | 2035 | 500000 | 2 | Wet (1500-1999 mm/yr) | 881.7281 | 27 | 48 | 76
2020 | 2035 | 500000 | 3 | Wet (1500-1999 mm/yr) | 1102.1602 | 28 | 48 | 76
2020 | 2040 | 500000 | 1 | Wet (1500-1999 mm/yr) | 551.0801 | 35 | 57 | 86
2020 | 2040 | 500000 | 2 | Wet (1500-1999 mm/yr) | 881.7281 | 36 | 57 | 86
2020 | 2040 | 500000 | 3 | Wet (1500-1999 mm/yr) | 1102.1602 | 36 | 57 | 86
2020 | 2045 | 500000 | 1 | Wet (1500-1999 mm/yr) | 551.0801 | 43 | 64 | 95
2020 | 2045 | 500000 | 2 | Wet (1500-1999 mm/yr) | 881.7281 | 44 | 64 | 95
2020 | 2045 | 500000 | 3 | Wet (1500-1999 mm/yr) | 1102.1602 | 44 | 64 | 95
2020 | 2025 | 500000 | 1 | Moderately Wet (1000-1499 mm/yr) | 559.1532 | 7 | 16 | 56
2020 | 2025 | 500000 | 2 | Moderately Wet (1000-1499 mm/yr) | 838.7298 | 10 | 21 | 56
2020 | 2025 | 500000 | 3 | Moderately Wet (1000-1499 mm/yr) | 1025.1141 | 12 | 23 | 56
2020 | 2030 | 500000 | 1 | Moderately Wet (1000-1499 mm/yr) | 559.1532 | 14 | 40 | 74
2020 | 2030 | 500000 | 2 | Moderately Wet (1000-1499 mm/yr) | 838.7298 | 18 | 40 | 74
2020 | 2030 | 500000 | 3 | Moderately Wet (1000-1499 mm/yr) | 1025.1141 | 20 | 40 | 74
2020 | 2035 | 500000 | 1 | Moderately Wet (1000-1499 mm/yr) | 559.1532 | 27 | 52 | 88
2020 | 2035 | 500000 | 2 | Moderately Wet (1000-1499 mm/yr) | 838.7298 | 30 | 52 | 88
2020 | 2035 | 500000 | 3 | Moderately Wet (1000-1499 mm/yr) | 1025.1141 | 30 | 52 | 88
2020 | 2040 | 500000 | 1 | Moderately Wet (1000-1499 mm/yr) | 559.1532 | 37 | 63 | 98
2020 | 2040 | 500000 | 2 | Moderately Wet (1000-1499 mm/yr) | 838.7298 | 38 | 63 | 98
2020 | 2040 | 500000 | 3 | Moderately Wet (1000-1499 mm/yr) | 1025.1141 | 38 | 63 | 98
2020 | 2045 | 500000 | 1 | Moderately Wet (1000-1499 mm/yr) | 559.1532 | 45 | 71 | 98
2020 | 2045 | 500000 | 2 | Moderately Wet (1000-1499 mm/yr) | 838.7298 | 46 | 71 | 98
2020 | 2045 | 500000 | 3 | Moderately Wet (1000-1499 mm/yr) | 1025.1141 | 46 | 71 | 98
2020 | 2025 | 500000 | 1 | Moderately Dry (500-999 mm/yr) | 652.3454 | 9 | 18 | 56
2020 | 2025 | 500000 | 2 | Moderately Dry (500-999 mm/yr) | 931.922 | 11 | 22 | 56
2020 | 2025 | 500000 | 3 | Moderately Dry (500-999 mm/yr) | 1118.3063 | 12 | 25 | 56
2020 | 2030 | 500000 | 1 | Moderately Dry (500-999 mm/yr) | 652.3454 | 16 | 40 | 74
2020 | 2030 | 500000 | 2 | Moderately Dry (500-999 mm/yr) | 931.922 | 19 | 40 | 74
2020 | 2030 | 500000 | 3 | Moderately Dry (500-999 mm/yr) | 1118.3063 | 21 | 40 | 74
2020 | 2035 | 500000 | 1 | Moderately Dry (500-999 mm/yr) | 652.3454 | 29 | 52 | 88
2020 | 2035 | 500000 | 2 | Moderately Dry (500-999 mm/yr) | 931.922 | 30 | 52 | 88
2020 | 2035 | 500000 | 3 | Moderately Dry (500-999 mm/yr) | 1118.3063 | 30 | 52 | 88
2020 | 2040 | 500000 | 1 | Moderately Dry (500-999 mm/yr) | 652.3454 | 38 | 63 | 98
2020 | 2040 | 500000 | 2 | Moderately Dry (500-999 mm/yr) | 931.922 | 38 | 63 | 98
2020 | 2040 | 500000 | 3 | Moderately Dry (500-999 mm/yr) | 1118.3063 | 38 | 63 | 98
2020 | 2045 | 500000 | 1 | Moderately Dry (500-999 mm/yr) | 652.3454 | 46 | 71 | 98
2020 | 2045 | 500000 | 2 | Moderately Dry (500-999 mm/yr) | 931.922 | 46 | 71 | 98
2020 | 2045 | 500000 | 3 | Moderately Dry (500-999 mm/yr) | 1118.3063 | 46 | 71 | 98
2020 | 2025 | 500000 | 1 | Dry (<500 mm/yr) | 745.5376 | 10 | 19 | 56
2020 | 2025 | 500000 | 2 | Dry (<500 mm/yr) | 1025.1141 | 12 | 23 | 56
2020 | 2025 | 500000 | 3 | Dry (<500 mm/yr) | 1211.4985 | 13 | 25 | 56
2020 | 2030 | 500000 | 1 | Dry (<500 mm/yr) | 745.5376 | 17 | 40 | 74
2020 | 2030 | 500000 | 2 | Dry (<500 mm/yr) | 1025.1141 | 20 | 40 | 74
2020 | 2030 | 500000 | 3 | Dry (<500 mm/yr) | 1211.4985 | 22 | 40 | 74
2020 | 2035 | 500000 | 1 | Dry (<500 mm/yr) | 745.5376 | 30 | 52 | 88
2020 | 2035 | 500000 | 2 | Dry (<500 mm/yr) | 1025.1141 | 30 | 52 | 88
2020 | 2035 | 500000 | 3 | Dry (<500 mm/yr) | 1211.4985 | 30 | 52 | 88
2020 | 2040 | 500000 | 1 | Dry (<500 mm/yr) | 745.5376 | 38 | 63 | 98
2020 | 2040 | 500000 | 2 | Dry (<500 mm/yr) | 1025.1141 | 38 | 63 | 98
2020 | 2040 | 500000 | 3 | Dry (<500 mm/yr) | 1211.4985 | 38 | 63 | 98
2020 | 2045 | 500000 | 1 | Dry (<500 mm/yr) | 745.5376 | 46 | 71 | 98
2020 | 2045 | 500000 | 2 | Dry (<500 mm/yr) | 1025.1141 | 46 | 71 | 98
2020 | 2045 | 500000 | 3 | Dry (<500 mm/yr) | 1211.4985 | 46 | 71 | 98
2025 | 2030 | 500000 | 1 | Very Wet (>2000 mm/yr) | 294.4897 | 5 | 16 | 47
2025 | 2030 | 500000 | 2 | Very Wet (>2000 mm/yr) | 515.357 | 8 | 20 | 47
2025 | 2030 | 500000 | 3 | Very Wet (>2000 mm/yr) | 662.6018 | 10 | 23 | 47
2025 | 2035 | 500000 | 1 | Very Wet (>2000 mm/yr) | 294.4897 | 12 | 37 | 62
2025 | 2035 | 500000 | 2 | Very Wet (>2000 mm/yr) | 515.357 | 16 | 37 | 62
2025 | 2035 | 500000 | 3 | Very Wet (>2000 mm/yr) | 662.6018 | 19 | 37 | 62
2025 | 2040 | 500000 | 1 | Very Wet (>2000 mm/yr) | 294.4897 | 26 | 47 | 71
2025 | 2040 | 500000 | 2 | Very Wet (>2000 mm/yr) | 515.357 | 28 | 47 | 71
2025 | 2040 | 500000 | 3 | Very Wet (>2000 mm/yr) | 662.6018 | 29 | 47 | 71
2025 | 2045 | 500000 | 1 | Very Wet (>2000 mm/yr) | 294.4897 | 35 | 55 | 80
2025 | 2045 | 500000 | 2 | Very Wet (>2000 mm/yr) | 515.357 | 36 | 55 | 80
2025 | 2045 | 500000 | 3 | Very Wet (>2000 mm/yr) | 662.6018 | 37 | 55 | 80
2025 | 2030 | 500000 | 1 | Wet (1500-1999 mm/yr) | 329.2236 | 6 | 19 | 51
2025 | 2030 | 500000 | 2 | Wet (1500-1999 mm/yr) | 526.7577 | 9 | 23 | 51
2025 | 2030 | 500000 | 3 | Wet (1500-1999 mm/yr) | 658.4472 | 11 | 25 | 51
2025 | 2035 | 500000 | 1 | Wet (1500-1999 mm/yr) | 329.2236 | 15 | 39 | 66
2025 | 2035 | 500000 | 2 | Wet (1500-1999 mm/yr) | 526.7577 | 18 | 39 | 66
2025 | 2035 | 500000 | 3 | Wet (1500-1999 mm/yr) | 658.4472 | 21 | 39 | 66
2025 | 2040 | 500000 | 1 | Wet (1500-1999 mm/yr) | 329.2236 | 28 | 50 | 78
2025 | 2040 | 500000 | 2 | Wet (1500-1999 mm/yr) | 526.7577 | 29 | 50 | 78
2025 | 2040 | 500000 | 3 | Wet (1500-1999 mm/yr) | 658.4472 | 30 | 50 | 78
2025 | 2045 | 500000 | 1 | Wet (1500-1999 mm/yr) | 329.2236 | 36 | 59 | 88
2025 | 2045 | 500000 | 2 | Wet (1500-1999 mm/yr) | 526.7577 | 37 | 59 | 88
2025 | 2045 | 500000 | 3 | Wet (1500-1999 mm/yr) | 658.4472 | 38 | 59 | 88
2025 | 2030 | 500000 | 1 | Moderately Wet (1000-1499 mm/yr) | 324.6343 | 7 | 24 | 58
2025 | 2030 | 500000 | 2 | Moderately Wet (1000-1499 mm/yr) | 486.9515 | 11 | 27 | 58
2025 | 2030 | 500000 | 3 | Moderately Wet (1000-1499 mm/yr) | 595.163 | 12 | 27 | 58
2025 | 2035 | 500000 | 1 | Moderately Wet (1000-1499 mm/yr) | 324.6343 | 17 | 42 | 76
2025 | 2035 | 500000 | 2 | Moderately Wet (1000-1499 mm/yr) | 486.9515 | 21 | 42 | 76
2025 | 2035 | 500000 | 3 | Moderately Wet (1000-1499 mm/yr) | 595.163 | 22 | 42 | 76
2025 | 2040 | 500000 | 1 | Moderately Wet (1000-1499 mm/yr) | 324.6343 | 30 | 55 | 91
2025 | 2040 | 500000 | 2 | Moderately Wet (1000-1499 mm/yr) | 486.9515 | 31 | 55 | 91
2025 | 2040 | 500000 | 3 | Moderately Wet (1000-1499 mm/yr) | 595.163 | 31 | 55 | 91
2025 | 2045 | 500000 | 1 | Moderately Wet (1000-1499 mm/yr) | 324.6343 | 38 | 65 | 99
2025 | 2045 | 500000 | 2 | Moderately Wet (1000-1499 mm/yr) | 486.9515 | 39 | 65 | 99
2025 | 2045 | 500000 | 3 | Moderately Wet (1000-1499 mm/yr) | 595.163 | 39 | 65 | 99
2025 | 2030 | 500000 | 1 | Moderately Dry (500-999 mm/yr) | 378.7401 | 9 | 25 | 58
2025 | 2030 | 500000 | 2 | Moderately Dry (500-999 mm/yr) | 541.0572 | 11 | 27 | 58
2025 | 2030 | 500000 | 3 | Moderately Dry (500-999 mm/yr) | 649.2687 | 14 | 27 | 58
2025 | 2035 | 500000 | 1 | Moderately Dry (500-999 mm/yr) | 378.7401 | 19 | 42 | 76
2025 | 2035 | 500000 | 2 | Moderately Dry (500-999 mm/yr) | 541.0572 | 22 | 42 | 76
2025 | 2035 | 500000 | 3 | Moderately Dry (500-999 mm/yr) | 649.2687 | 23 | 42 | 76
2025 | 2040 | 500000 | 1 | Moderately Dry (500-999 mm/yr) | 378.7401 | 31 | 55 | 91
2025 | 2040 | 500000 | 2 | Moderately Dry (500-999 mm/yr) | 541.0572 | 31 | 55 | 91
2025 | 2040 | 500000 | 3 | Moderately Dry (500-999 mm/yr) | 649.2687 | 32 | 55 | 91
2025 | 2045 | 500000 | 1 | Moderately Dry (500-999 mm/yr) | 378.7401 | 39 | 65 | 99
2025 | 2045 | 500000 | 2 | Moderately Dry (500-999 mm/yr) | 541.0572 | 39 | 65 | 99
2025 | 2045 | 500000 | 3 | Moderately Dry (500-999 mm/yr) | 649.2687 | 40 | 65 | 99
2025 | 2030 | 500000 | 1 | Dry (<500 mm/yr) | 432.8458 | 10 | 27 | 58
2025 | 2030 | 500000 | 2 | Dry (<500 mm/yr) | 595.163 | 12 | 27 | 58
2025 | 2030 | 500000 | 3 | Dry (<500 mm/yr) | 703.3744 | 14 | 27 | 58
2025 | 2035 | 500000 | 1 | Dry (<500 mm/yr) | 432.8458 | 20 | 42 | 76
2025 | 2035 | 500000 | 2 | Dry (<500 mm/yr) | 595.163 | 22 | 42 | 76
2025 | 2035 | 500000 | 3 | Dry (<500 mm/yr) | 703.3744 | 23 | 42 | 76
2025 | 2040 | 500000 | 1 | Dry (<500 mm/yr) | 432.8458 | 31 | 55 | 91
2025 | 2040 | 500000 | 2 | Dry (<500 mm/yr) | 595.163 | 31 | 55 | 91
2025 | 2040 | 500000 | 3 | Dry (<500 mm/yr) | 703.3744 | 32 | 55 | 91
2025 | 2045 | 500000 | 1 | Dry (<500 mm/yr) | 432.8458 | 39 | 65 | 99
2025 | 2045 | 500000 | 2 | Dry (<500 mm/yr) | 595.163 | 39 | 65 | 99
2025 | 2045 | 500000 | 3 | Dry (<500 mm/yr) | 703.3744 | 40 | 65 | 99
1980 | 1990 | 600000 | 1 | Very Wet (>2000 mm/yr) | 48.9349 | 0 | 0 | 0
1980 | 1990 | 600000 | 2 | Very Wet (>2000 mm/yr) | 85.636 | 0 | 0 | 10
1980 | 1990 | 600000 | 3 | Very Wet (>2000 mm/yr) | 110.1035 | 0 | 0 | 15
1980 | 1995 | 600000 | 1 | Very Wet (>2000 mm/yr) | 82.7402 | 0 | 0 | 15
1980 | 1995 | 600000 | 2 | Very Wet (>2000 mm/yr) | 144.7953 | 0 | 0 | 26
1980 | 1995 | 600000 | 3 | Very Wet (>2000 mm/yr) | 186.1654 | 0 | 0 | 30
1980 | 2000 | 600000 | 1 | Very Wet (>2000 mm/yr) | 128.5572 | 0 | 0 | 31
1980 | 2000 | 600000 | 2 | Very Wet (>2000 mm/yr) | 224.9751 | 0 | 2 | 38
1980 | 2000 | 600000 | 3 | Very Wet (>2000 mm/yr) | 289.2537 | 0 | 7 | 38
1980 | 2005 | 600000 | 1 | Very Wet (>2000 mm/yr) | 193.202 | 0 | 0 | 45
1980 | 2005 | 600000 | 2 | Very Wet (>2000 mm/yr) | 338.1035 | 0 | 9 | 45
1980 | 2005 | 600000 | 3 | Very Wet (>2000 mm/yr) | 434.7045 | 0 | 13 | 45
1980 | 2010 | 600000 | 1 | Very Wet (>2000 mm/yr) | 293.3112 | 0 | 6 | 52
1980 | 2010 | 600000 | 2 | Very Wet (>2000 mm/yr) | 513.2945 | 0 | 15 | 52
1980 | 2010 | 600000 | 3 | Very Wet (>2000 mm/yr) | 659.9501 | 2 | 19 | 52
1980 | 2015 | 600000 | 1 | Very Wet (>2000 mm/yr) | 495.6985 | 0 | 17 | 58
1980 | 2015 | 600000 | 2 | Very Wet (>2000 mm/yr) | 867.4723 | 4 | 27 | 58
1980 | 2015 | 600000 | 3 | Very Wet (>2000 mm/yr) | 1115.3215 | 7 | 30 | 58
1980 | 2020 | 600000 | 1 | Very Wet (>2000 mm/yr) | 1194.198 | 4 | 28 | 58
1980 | 2020 | 600000 | 2 | Very Wet (>2000 mm/yr) | 2089.8465 | 9 | 35 | 58
1980 | 2020 | 600000 | 3 | Very Wet (>2000 mm/yr) | 2686.9455 | 13 | 35 | 58
1980 | 2025 | 600000 | 1 | Very Wet (>2000 mm/yr) | 1509.0449 | 10 | 40 | 58
1980 | 2025 | 600000 | 2 | Very Wet (>2000 mm/yr) | 2640.8287 | 15 | 41 | 58
1980 | 2025 | 600000 | 3 | Very Wet (>2000 mm/yr) | 3395.3511 | 18 | 41 | 58
1980 | 2030 | 600000 | 1 | Very Wet (>2000 mm/yr) | 1509.0449 | 19 | 48 | 58
1980 | 2030 | 600000 | 2 | Very Wet (>2000 mm/yr) | 2640.8287 | 25 | 48 | 58
1980 | 2030 | 600000 | 3 | Very Wet (>2000 mm/yr) | 3395.3511 | 28 | 48 | 58
1980 | 2035 | 600000 | 1 | Very Wet (>2000 mm/yr) | 1509.0449 | 30 | 54 | 58
1980 | 2035 | 600000 | 2 | Very Wet (>2000 mm/yr) | 2640.8287 | 34 | 54 | 58
1980 | 2035 | 600000 | 3 | Very Wet (>2000 mm/yr) | 3395.3511 | 34 | 54 | 58
1980 | 2040 | 600000 | 1 | Very Wet (>2000 mm/yr) | 1509.0449 | 40 | 58 | 58
1980 | 2040 | 600000 | 2 | Very Wet (>2000 mm/yr) | 2640.8287 | 40 | 58 | 58
1980 | 2040 | 600000 | 3 | Very Wet (>2000 mm/yr) | 3395.3511 | 40 | 58 | 58
1980 | 2045 | 600000 | 1 | Very Wet (>2000 mm/yr) | 1509.0449 | 46 | 58 | 58
1980 | 2045 | 600000 | 2 | Very Wet (>2000 mm/yr) | 2640.8287 | 46 | 58 | 58
1980 | 2045 | 600000 | 3 | Very Wet (>2000 mm/yr) | 3395.3511 | 46 | 58 | 58
1980 | 1990 | 600000 | 1 | Wet (1500-1999 mm/yr) | 71.0153 | 0 | 0 | 9
1980 | 1990 | 600000 | 2 | Wet (1500-1999 mm/yr) | 113.6245 | 0 | 0 | 19
1980 | 1990 | 600000 | 3 | Wet (1500-1999 mm/yr) | 142.0307 | 0 | 0 | 24
1980 | 1995 | 600000 | 1 | Wet (1500-1999 mm/yr) | 117.7137 | 0 | 0 | 31
1980 | 1995 | 600000 | 2 | Wet (1500-1999 mm/yr) | 188.342 | 0 | 0 | 37
1980 | 1995 | 600000 | 3 | Wet (1500-1999 mm/yr) | 235.4274 | 0 | 4 | 37
1980 | 2000 | 600000 | 1 | Wet (1500-1999 mm/yr) | 179.1468 | 0 | 0 | 46
1980 | 2000 | 600000 | 2 | Wet (1500-1999 mm/yr) | 286.635 | 0 | 7 | 46
1980 | 2000 | 600000 | 3 | Wet (1500-1999 mm/yr) | 358.2937 | 0 | 12 | 46
1980 | 2005 | 600000 | 1 | Wet (1500-1999 mm/yr) | 264.2744 | 0 | 5 | 54
1980 | 2005 | 600000 | 2 | Wet (1500-1999 mm/yr) | 422.839 | 0 | 14 | 54
1980 | 2005 | 600000 | 3 | Wet (1500-1999 mm/yr) | 528.5487 | 0 | 19 | 54
1980 | 2010 | 600000 | 1 | Wet (1500-1999 mm/yr) | 397.4217 | 0 | 16 | 58
1980 | 2010 | 600000 | 2 | Wet (1500-1999 mm/yr) | 635.8748 | 1 | 25 | 58
1980 | 2010 | 600000 | 3 | Wet (1500-1999 mm/yr) | 794.8435 | 4 | 29 | 58
1980 | 2015 | 600000 | 1 | Wet (1500-1999 mm/yr) | 672.1099 | 1 | 28 | 58
1980 | 2015 | 600000 | 2 | Wet (1500-1999 mm/yr) | 1075.3759 | 7 | 35 | 58
1980 | 2015 | 600000 | 3 | Wet (1500-1999 mm/yr) | 1344.2199 | 10 | 35 | 58
1980 | 2020 | 600000 | 1 | Wet (1500-1999 mm/yr) | 1532.8948 | 7 | 40 | 58
1980 | 2020 | 600000 | 2 | Wet (1500-1999 mm/yr) | 2452.6317 | 12 | 41 | 58
1980 | 2020 | 600000 | 3 | Wet (1500-1999 mm/yr) | 3065.7896 | 16 | 41 | 58
1980 | 2025 | 600000 | 1 | Wet (1500-1999 mm/yr) | 1880.9127 | 13 | 47 | 58
1980 | 2025 | 600000 | 2 | Wet (1500-1999 mm/yr) | 3009.4603 | 19 | 47 | 58
1980 | 2025 | 600000 | 3 | Wet (1500-1999 mm/yr) | 3761.8254 | 23 | 47 | 58
1980 | 2030 | 600000 | 1 | Wet (1500-1999 mm/yr) | 1880.9127 | 25 | 54 | 58
1980 | 2030 | 600000 | 2 | Wet (1500-1999 mm/yr) | 3009.4603 | 31 | 54 | 58
1980 | 2030 | 600000 | 3 | Wet (1500-1999 mm/yr) | 3761.8254 | 31 | 54 | 58
1980 | 2035 | 600000 | 1 | Wet (1500-1999 mm/yr) | 1880.9127 | 37 | 58 | 58
1980 | 2035 | 600000 | 2 | Wet (1500-1999 mm/yr) | 3009.4603 | 37 | 58 | 58
1980 | 2035 | 600000 | 3 | Wet (1500-1999 mm/yr) | 3761.8254 | 37 | 58 | 58
1980 | 2040 | 600000 | 1 | Wet (1500-1999 mm/yr) | 1880.9127 | 44 | 58 | 58
1980 | 2040 | 600000 | 2 | Wet (1500-1999 mm/yr) | 3009.4603 | 44 | 58 | 58
1980 | 2040 | 600000 | 3 | Wet (1500-1999 mm/yr) | 3761.8254 | 44 | 58 | 58
1980 | 2045 | 600000 | 1 | Wet (1500-1999 mm/yr) | 1880.9127 | 50 | 58 | 58
1980 | 2045 | 600000 | 2 | Wet (1500-1999 mm/yr) | 3009.4603 | 50 | 58 | 58
1980 | 2045 | 600000 | 3 | Wet (1500-1999 mm/yr) | 3761.8254 | 50 | 58 | 58
1980 | 1990 | 600000 | 1 | Moderately Wet (1000-1499 mm/yr) | 100.7096 | 0 | 0 | 30
1980 | 1990 | 600000 | 2 | Moderately Wet (1000-1499 mm/yr) | 151.0644 | 0 | 0 | 37
1980 | 1990 | 600000 | 3 | Moderately Wet (1000-1499 mm/yr) | 184.6342 | 0 | 0 | 37
1980 | 1995 | 600000 | 1 | Moderately Wet (1000-1499 mm/yr) | 163.6464 | 0 | 0 | 50
1980 | 1995 | 600000 | 2 | Moderately Wet (1000-1499 mm/yr) | 245.4696 | 0 | 5 | 50
1980 | 1995 | 600000 | 3 | Moderately Wet (1000-1499 mm/yr) | 300.0184 | 0 | 10 | 50
1980 | 2000 | 600000 | 1 | Moderately Wet (1000-1499 mm/yr) | 244.9213 | 0 | 5 | 58
1980 | 2000 | 600000 | 2 | Moderately Wet (1000-1499 mm/yr) | 367.3819 | 0 | 14 | 58
1980 | 2000 | 600000 | 3 | Moderately Wet (1000-1499 mm/yr) | 449.0223 | 0 | 19 | 58
1980 | 2005 | 600000 | 1 | Moderately Wet (1000-1499 mm/yr) | 358.5056 | 0 | 18 | 58
1980 | 2005 | 600000 | 2 | Moderately Wet (1000-1499 mm/yr) | 537.7584 | 0 | 27 | 58
1980 | 2005 | 600000 | 3 | Moderately Wet (1000-1499 mm/yr) | 657.2603 | 2 | 30 | 58
1980 | 2010 | 600000 | 1 | Moderately Wet (1000-1499 mm/yr) | 542.6143 | 0 | 32 | 58
1980 | 2010 | 600000 | 2 | Moderately Wet (1000-1499 mm/yr) | 813.9215 | 5 | 37 | 58
1980 | 2010 | 600000 | 3 | Moderately Wet (1000-1499 mm/yr) | 994.7929 | 8 | 37 | 58
1980 | 2015 | 600000 | 1 | Moderately Wet (1000-1499 mm/yr) | 917.8848 | 5 | 44 | 58
1980 | 2015 | 600000 | 2 | Moderately Wet (1000-1499 mm/yr) | 1376.8272 | 11 | 44 | 58
1980 | 2015 | 600000 | 3 | Moderately Wet (1000-1499 mm/yr) | 1682.7888 | 14 | 44 | 58
1980 | 2020 | 600000 | 1 | Moderately Wet (1000-1499 mm/yr) | 1896.1983 | 10 | 50 | 58
1980 | 2020 | 600000 | 2 | Moderately Wet (1000-1499 mm/yr) | 2844.2975 | 16 | 50 | 58
1980 | 2020 | 600000 | 3 | Moderately Wet (1000-1499 mm/yr) | 3476.3636 | 20 | 50 | 58
1980 | 2025 | 600000 | 1 | Moderately Wet (1000-1499 mm/yr) | 2231.6914 | 21 | 57 | 58
1980 | 2025 | 600000 | 2 | Moderately Wet (1000-1499 mm/yr) | 3347.5371 | 27 | 57 | 58
1980 | 2025 | 600000 | 3 | Moderately Wet (1000-1499 mm/yr) | 4091.4343 | 29 | 57 | 58
1980 | 2030 | 600000 | 1 | Moderately Wet (1000-1499 mm/yr) | 2231.6914 | 34 | 58 | 58
1980 | 2030 | 600000 | 2 | Moderately Wet (1000-1499 mm/yr) | 3347.5371 | 36 | 58 | 58
1980 | 2030 | 600000 | 3 | Moderately Wet (1000-1499 mm/yr) | 4091.4343 | 36 | 58 | 58
1980 | 2035 | 600000 | 1 | Moderately Wet (1000-1499 mm/yr) | 2231.6914 | 43 | 58 | 58
1980 | 2035 | 600000 | 2 | Moderately Wet (1000-1499 mm/yr) | 3347.5371 | 43 | 58 | 58
1980 | 2035 | 600000 | 3 | Moderately Wet (1000-1499 mm/yr) | 4091.4343 | 43 | 58 | 58
1980 | 2040 | 600000 | 1 | Moderately Wet (1000-1499 mm/yr) | 2231.6914 | 49 | 58 | 58
1980 | 2040 | 600000 | 2 | Moderately Wet (1000-1499 mm/yr) | 3347.5371 | 49 | 58 | 58
1980 | 2040 | 600000 | 3 | Moderately Wet (1000-1499 mm/yr) | 4091.4343 | 49 | 58 | 58
1980 | 2045 | 600000 | 1 | Moderately Wet (1000-1499 mm/yr) | 2231.6914 | 56 | 58 | 58
1980 | 2045 | 600000 | 2 | Moderately Wet (1000-1499 mm/yr) | 3347.5371 | 56 | 58 | 58
1980 | 2045 | 600000 | 3 | Moderately Wet (1000-1499 mm/yr) | 4091.4343 | 56 | 58 | 58
1980 | 1990 | 600000 | 1 | Moderately Dry (500-999 mm/yr) | 117.4945 | 0 | 0 | 34
1980 | 1990 | 600000 | 2 | Moderately Dry (500-999 mm/yr) | 167.8493 | 0 | 0 | 37
1980 | 1990 | 600000 | 3 | Moderately Dry (500-999 mm/yr) | 201.4192 | 0 | 1 | 37
1980 | 1995 | 600000 | 1 | Moderately Dry (500-999 mm/yr) | 190.9208 | 0 | 0 | 50
1980 | 1995 | 600000 | 2 | Moderately Dry (500-999 mm/yr) | 272.744 | 0 | 7 | 50
1980 | 1995 | 600000 | 3 | Moderately Dry (500-999 mm/yr) | 327.2928 | 0 | 12 | 50
1980 | 2000 | 600000 | 1 | Moderately Dry (500-999 mm/yr) | 285.7415 | 0 | 8 | 58
1980 | 2000 | 600000 | 2 | Moderately Dry (500-999 mm/yr) | 408.2021 | 0 | 16 | 58
1980 | 2000 | 600000 | 3 | Moderately Dry (500-999 mm/yr) | 489.8425 | 0 | 21 | 58
1980 | 2005 | 600000 | 1 | Moderately Dry (500-999 mm/yr) | 418.2565 | 0 | 21 | 58
1980 | 2005 | 600000 | 2 | Moderately Dry (500-999 mm/yr) | 597.5093 | 0 | 30 | 58
1980 | 2005 | 600000 | 3 | Moderately Dry (500-999 mm/yr) | 717.0112 | 4 | 30 | 58
1980 | 2010 | 600000 | 1 | Moderately Dry (500-999 mm/yr) | 633.05 | 1 | 35 | 58
1980 | 2010 | 600000 | 2 | Moderately Dry (500-999 mm/yr) | 904.3572 | 7 | 37 | 58
1980 | 2010 | 600000 | 3 | Moderately Dry (500-999 mm/yr) | 1085.2287 | 10 | 37 | 58
1980 | 2015 | 600000 | 1 | Moderately Dry (500-999 mm/yr) | 1070.8656 | 7 | 44 | 58
1980 | 2015 | 600000 | 2 | Moderately Dry (500-999 mm/yr) | 1529.808 | 13 | 44 | 58
1980 | 2015 | 600000 | 3 | Moderately Dry (500-999 mm/yr) | 1835.7695 | 16 | 44 | 58
1980 | 2020 | 600000 | 1 | Moderately Dry (500-999 mm/yr) | 2212.2314 | 12 | 50 | 58
1980 | 2020 | 600000 | 2 | Moderately Dry (500-999 mm/yr) | 3160.3306 | 18 | 50 | 58
1980 | 2020 | 600000 | 3 | Moderately Dry (500-999 mm/yr) | 3792.3967 | 22 | 50 | 58
1980 | 2025 | 600000 | 1 | Moderately Dry (500-999 mm/yr) | 2603.64 | 23 | 57 | 58
1980 | 2025 | 600000 | 2 | Moderately Dry (500-999 mm/yr) | 3719.4857 | 29 | 57 | 58
1980 | 2025 | 600000 | 3 | Moderately Dry (500-999 mm/yr) | 4463.3828 | 29 | 57 | 58
1980 | 2030 | 600000 | 1 | Moderately Dry (500-999 mm/yr) | 2603.64 | 36 | 58 | 58
1980 | 2030 | 600000 | 2 | Moderately Dry (500-999 mm/yr) | 3719.4857 | 36 | 58 | 58
1980 | 2030 | 600000 | 3 | Moderately Dry (500-999 mm/yr) | 4463.3828 | 36 | 58 | 58
1980 | 2035 | 600000 | 1 | Moderately Dry (500-999 mm/yr) | 2603.64 | 43 | 58 | 58
1980 | 2035 | 600000 | 2 | Moderately Dry (500-999 mm/yr) | 3719.4857 | 43 | 58 | 58
1980 | 2035 | 600000 | 3 | Moderately Dry (500-999 mm/yr) | 4463.3828 | 43 | 58 | 58
1980 | 2040 | 600000 | 1 | Moderately Dry (500-999 mm/yr) | 2603.64 | 49 | 58 | 58
1980 | 2040 | 600000 | 2 | Moderately Dry (500-999 mm/yr) | 3719.4857 | 49 | 58 | 58
1980 | 2040 | 600000 | 3 | Moderately Dry (500-999 mm/yr) | 4463.3828 | 49 | 58 | 58
1980 | 2045 | 600000 | 1 | Moderately Dry (500-999 mm/yr) | 2603.64 | 56 | 58 | 58
1980 | 2045 | 600000 | 2 | Moderately Dry (500-999 mm/yr) | 3719.4857 | 56 | 58 | 58
1980 | 2045 | 600000 | 3 | Moderately Dry (500-999 mm/yr) | 4463.3828 | 56 | 58 | 58
1980 | 1990 | 600000 | 1 | Dry (<500 mm/yr) | 134.2794 | 0 | 0 | 37
1980 | 1990 | 600000 | 2 | Dry (<500 mm/yr) | 184.6342 | 0 | 0 | 37
1980 | 1990 | 600000 | 3 | Dry (<500 mm/yr) | 218.2041 | 0 | 2 | 37
1980 | 1995 | 600000 | 1 | Dry (<500 mm/yr) | 218.1952 | 0 | 2 | 50
1980 | 1995 | 600000 | 2 | Dry (<500 mm/yr) | 300.0184 | 0 | 10 | 50
1980 | 1995 | 600000 | 3 | Dry (<500 mm/yr) | 354.5672 | 0 | 14 | 50
1980 | 2000 | 600000 | 1 | Dry (<500 mm/yr) | 326.5617 | 0 | 11 | 58
1980 | 2000 | 600000 | 2 | Dry (<500 mm/yr) | 449.0223 | 0 | 19 | 58
1980 | 2000 | 600000 | 3 | Dry (<500 mm/yr) | 530.6628 | 0 | 23 | 58
1980 | 2005 | 600000 | 1 | Dry (<500 mm/yr) | 478.0075 | 0 | 25 | 58
1980 | 2005 | 600000 | 2 | Dry (<500 mm/yr) | 657.2603 | 2 | 30 | 58
1980 | 2005 | 600000 | 3 | Dry (<500 mm/yr) | 776.7621 | 5 | 30 | 58
1980 | 2010 | 600000 | 1 | Dry (<500 mm/yr) | 723.4858 | 3 | 37 | 58
1980 | 2010 | 600000 | 2 | Dry (<500 mm/yr) | 994.7929 | 8 | 37 | 58
1980 | 2010 | 600000 | 3 | Dry (<500 mm/yr) | 1175.6644 | 12 | 37 | 58
1980 | 2015 | 600000 | 1 | Dry (<500 mm/yr) | 1223.8464 | 9 | 44 | 58
1980 | 2015 | 600000 | 2 | Dry (<500 mm/yr) | 1682.7888 | 14 | 44 | 58
1980 | 2015 | 600000 | 3 | Dry (<500 mm/yr) | 1988.7503 | 18 | 44 | 58
1980 | 2020 | 600000 | 1 | Dry (<500 mm/yr) | 2528.2644 | 14 | 50 | 58
1980 | 2020 | 600000 | 2 | Dry (<500 mm/yr) | 3476.3636 | 20 | 50 | 58
1980 | 2020 | 600000 | 3 | Dry (<500 mm/yr) | 4108.4297 | 24 | 50 | 58
1980 | 2025 | 600000 | 1 | Dry (<500 mm/yr) | 2975.5885 | 25 | 57 | 58
1980 | 2025 | 600000 | 2 | Dry (<500 mm/yr) | 4091.4343 | 29 | 57 | 58
1980 | 2025 | 600000 | 3 | Dry (<500 mm/yr) | 4835.3314 | 29 | 57 | 58
1980 | 2030 | 600000 | 1 | Dry (<500 mm/yr) | 2975.5885 | 36 | 58 | 58
1980 | 2030 | 600000 | 2 | Dry (<500 mm/yr) | 4091.4343 | 36 | 58 | 58
1980 | 2030 | 600000 | 3 | Dry (<500 mm/yr) | 4835.3314 | 36 | 58 | 58
1980 | 2035 | 600000 | 1 | Dry (<500 mm/yr) | 2975.5885 | 43 | 58 | 58
1980 | 2035 | 600000 | 2 | Dry (<500 mm/yr) | 4091.4343 | 43 | 58 | 58
1980 | 2035 | 600000 | 3 | Dry (<500 mm/yr) | 4835.3314 | 43 | 58 | 58
1980 | 2040 | 600000 | 1 | Dry (<500 mm/yr) | 2975.5885 | 49 | 58 | 58
1980 | 2040 | 600000 | 2 | Dry (<500 mm/yr) | 4091.4343 | 49 | 58 | 58
1980 | 2040 | 600000 | 3 | Dry (<500 mm/yr) | 4835.3314 | 49 | 58 | 58
1980 | 2045 | 600000 | 1 | Dry (<500 mm/yr) | 2975.5885 | 56 | 58 | 58
1980 | 2045 | 600000 | 2 | Dry (<500 mm/yr) | 4091.4343 | 56 | 58 | 58
1980 | 2045 | 600000 | 3 | Dry (<500 mm/yr) | 4835.3314 | 56 | 58 | 58
1985 | 1990 | 600000 | 1 | Very Wet (>2000 mm/yr) | 31.1057 | 0 | 0 | 0
1985 | 1990 | 600000 | 2 | Very Wet (>2000 mm/yr) | 54.435 | 0 | 0 | 2
1985 | 1990 | 600000 | 3 | Very Wet (>2000 mm/yr) | 69.9878 | 0 | 0 | 6
1985 | 1995 | 600000 | 1 | Very Wet (>2000 mm/yr) | 65.7771 | 0 | 0 | 8
1985 | 1995 | 600000 | 2 | Very Wet (>2000 mm/yr) | 115.1099 | 0 | 0 | 18
1985 | 1995 | 600000 | 3 | Very Wet (>2000 mm/yr) | 147.9985 | 0 | 0 | 23
1985 | 2000 | 600000 | 1 | Very Wet (>2000 mm/yr) | 112.4163 | 0 | 0 | 25
1985 | 2000 | 600000 | 2 | Very Wet (>2000 mm/yr) | 196.7285 | 0 | 0 | 35
1985 | 2000 | 600000 | 3 | Very Wet (>2000 mm/yr) | 252.9367 | 0 | 4 | 35
1985 | 2005 | 600000 | 1 | Very Wet (>2000 mm/yr) | 177.8443 | 0 | 0 | 41
1985 | 2005 | 600000 | 2 | Very Wet (>2000 mm/yr) | 311.2275 | 0 | 7 | 43
1985 | 2005 | 600000 | 3 | Very Wet (>2000 mm/yr) | 400.1497 | 0 | 12 | 43
1985 | 2010 | 600000 | 1 | Very Wet (>2000 mm/yr) | 278.7038 | 0 | 6 | 50
1985 | 2010 | 600000 | 2 | Very Wet (>2000 mm/yr) | 487.7317 | 0 | 15 | 50
1985 | 2010 | 600000 | 3 | Very Wet (>2000 mm/yr) | 627.0836 | 1 | 19 | 50
1985 | 2015 | 600000 | 1 | Very Wet (>2000 mm/yr) | 481.7877 | 0 | 16 | 57
1985 | 2015 | 600000 | 2 | Very Wet (>2000 mm/yr) | 843.1284 | 4 | 25 | 57
1985 | 2015 | 600000 | 3 | Very Wet (>2000 mm/yr) | 1084.0223 | 7 | 29 | 57
1985 | 2020 | 600000 | 1 | Very Wet (>2000 mm/yr) | 1180.9868 | 4 | 27 | 63
1985 | 2020 | 600000 | 2 | Very Wet (>2000 mm/yr) | 2066.7268 | 9 | 35 | 63
1985 | 2020 | 600000 | 3 | Very Wet (>2000 mm/yr) | 2657.2202 | 12 | 35 | 63
1985 | 2025 | 600000 | 1 | Very Wet (>2000 mm/yr) | 1496.0774 | 9 | 39 | 63
1985 | 2025 | 600000 | 2 | Very Wet (>2000 mm/yr) | 2618.1355 | 15 | 41 | 63
1985 | 2025 | 600000 | 3 | Very Wet (>2000 mm/yr) | 3366.1742 | 18 | 41 | 63
1985 | 2030 | 600000 | 1 | Very Wet (>2000 mm/yr) | 1496.0774 | 20 | 47 | 63
1985 | 2030 | 600000 | 2 | Very Wet (>2000 mm/yr) | 2618.1355 | 26 | 47 | 63
1985 | 2030 | 600000 | 3 | Very Wet (>2000 mm/yr) | 3366.1742 | 29 | 47 | 63
1985 | 2035 | 600000 | 1 | Very Wet (>2000 mm/yr) | 1496.0774 | 30 | 54 | 63
1985 | 2035 | 600000 | 2 | Very Wet (>2000 mm/yr) | 2618.1355 | 34 | 54 | 63
1985 | 2035 | 600000 | 3 | Very Wet (>2000 mm/yr) | 3366.1742 | 34 | 54 | 63
1985 | 2040 | 600000 | 1 | Very Wet (>2000 mm/yr) | 1496.0774 | 40 | 60 | 63
1985 | 2040 | 600000 | 2 | Very Wet (>2000 mm/yr) | 2618.1355 | 40 | 60 | 63
1985 | 2040 | 600000 | 3 | Very Wet (>2000 mm/yr) | 3366.1742 | 40 | 60 | 63
1985 | 2045 | 600000 | 1 | Very Wet (>2000 mm/yr) | 1496.0774 | 46 | 63 | 63
1985 | 2045 | 600000 | 2 | Very Wet (>2000 mm/yr) | 2618.1355 | 46 | 63 | 63
1985 | 2045 | 600000 | 3 | Very Wet (>2000 mm/yr) | 3366.1742 | 46 | 63 | 63
1985 | 1990 | 600000 | 1 | Wet (1500-1999 mm/yr) | 44.5809 | 0 | 0 | 0
1985 | 1990 | 600000 | 2 | Wet (1500-1999 mm/yr) | 71.3294 | 0 | 0 | 7
1985 | 1990 | 600000 | 3 | Wet (1500-1999 mm/yr) | 89.1618 | 0 | 0 | 12
1985 | 1995 | 600000 | 1 | Wet (1500-1999 mm/yr) | 92.5634 | 0 | 0 | 19
1985 | 1995 | 600000 | 2 | Wet (1500-1999 mm/yr) | 148.1014 | 0 | 0 | 29
1985 | 1995 | 600000 | 3 | Wet (1500-1999 mm/yr) | 185.1268 | 0 | 0 | 31
1985 | 2000 | 600000 | 1 | Wet (1500-1999 mm/yr) | 155.2155 | 0 | 0 | 41
1985 | 2000 | 600000 | 2 | Wet (1500-1999 mm/yr) | 248.3448 | 0 | 4 | 42
1985 | 2000 | 600000 | 3 | Wet (1500-1999 mm/yr) | 310.431 | 0 | 9 | 42
1985 | 2005 | 600000 | 1 | Wet (1500-1999 mm/yr) | 241.5043 | 0 | 4 | 51
1985 | 2005 | 600000 | 2 | Wet (1500-1999 mm/yr) | 386.4069 | 0 | 12 | 51
1985 | 2005 | 600000 | 3 | Wet (1500-1999 mm/yr) | 483.0086 | 0 | 17 | 51
1985 | 2010 | 600000 | 1 | Wet (1500-1999 mm/yr) | 375.7636 | 0 | 15 | 59
1985 | 2010 | 600000 | 2 | Wet (1500-1999 mm/yr) | 601.2217 | 1 | 24 | 59
1985 | 2010 | 600000 | 3 | Wet (1500-1999 mm/yr) | 751.5271 | 4 | 29 | 59
1985 | 2015 | 600000 | 1 | Wet (1500-1999 mm/yr) | 651.4861 | 1 | 26 | 63
1985 | 2015 | 600000 | 2 | Wet (1500-1999 mm/yr) | 1042.3778 | 6 | 34 | 63
1985 | 2015 | 600000 | 3 | Wet (1500-1999 mm/yr) | 1302.9723 | 9 | 34 | 63
1985 | 2020 | 600000 | 1 | Wet (1500-1999 mm/yr) | 1513.3043 | 6 | 38 | 63
1985 | 2020 | 600000 | 2 | Wet (1500-1999 mm/yr) | 2421.2869 | 12 | 40 | 63
1985 | 2020 | 600000 | 3 | Wet (1500-1999 mm/yr) | 3026.6086 | 15 | 40 | 63
1985 | 2025 | 600000 | 1 | Wet (1500-1999 mm/yr) | 1861.6864 | 14 | 47 | 63
1985 | 2025 | 600000 | 2 | Wet (1500-1999 mm/yr) | 2978.6983 | 20 | 47 | 63
1985 | 2025 | 600000 | 3 | Wet (1500-1999 mm/yr) | 3723.3729 | 23 | 47 | 63
1985 | 2030 | 600000 | 1 | Wet (1500-1999 mm/yr) | 1861.6864 | 25 | 53 | 63
1985 | 2030 | 600000 | 2 | Wet (1500-1999 mm/yr) | 2978.6983 | 31 | 53 | 63
1985 | 2030 | 600000 | 3 | Wet (1500-1999 mm/yr) | 3723.3729 | 31 | 53 | 63
1985 | 2035 | 600000 | 1 | Wet (1500-1999 mm/yr) | 1861.6864 | 36 | 60 | 63
1985 | 2035 | 600000 | 2 | Wet (1500-1999 mm/yr) | 2978.6983 | 37 | 60 | 63
1985 | 2035 | 600000 | 3 | Wet (1500-1999 mm/yr) | 3723.3729 | 37 | 60 | 63
1985 | 2040 | 600000 | 1 | Wet (1500-1999 mm/yr) | 1861.6864 | 43 | 63 | 63
1985 | 2040 | 600000 | 2 | Wet (1500-1999 mm/yr) | 2978.6983 | 43 | 63 | 63
1985 | 2040 | 600000 | 3 | Wet (1500-1999 mm/yr) | 3723.3729 | 43 | 63 | 63
1985 | 2045 | 600000 | 1 | Wet (1500-1999 mm/yr) | 1861.6864 | 50 | 63 | 63
1985 | 2045 | 600000 | 2 | Wet (1500-1999 mm/yr) | 2978.6983 | 50 | 63 | 63
1985 | 2045 | 600000 | 3 | Wet (1500-1999 mm/yr) | 3723.3729 | 50 | 63 | 63
1985 | 1990 | 600000 | 1 | Moderately Wet (1000-1499 mm/yr) | 62.3125 | 0 | 0 | 5
1985 | 1990 | 600000 | 2 | Moderately Wet (1000-1499 mm/yr) | 93.4687 | 0 | 0 | 15
1985 | 1990 | 600000 | 3 | Moderately Wet (1000-1499 mm/yr) | 114.2395 | 0 | 0 | 20
1985 | 1995 | 600000 | 1 | Moderately Wet (1000-1499 mm/yr) | 127.1145 | 0 | 0 | 40
1985 | 1995 | 600000 | 2 | Moderately Wet (1000-1499 mm/yr) | 190.6717 | 0 | 0 | 42
1985 | 1995 | 600000 | 3 | Moderately Wet (1000-1499 mm/yr) | 233.0432 | 0 | 4 | 42
1985 | 2000 | 600000 | 1 | Moderately Wet (1000-1499 mm/yr) | 210.1601 | 0 | 1 | 55
1985 | 2000 | 600000 | 2 | Moderately Wet (1000-1499 mm/yr) | 315.2401 | 0 | 10 | 55
1985 | 2000 | 600000 | 3 | Moderately Wet (1000-1499 mm/yr) | 385.2935 | 0 | 15 | 55
1985 | 2005 | 600000 | 1 | Moderately Wet (1000-1499 mm/yr) | 325.4312 | 0 | 14 | 63
1985 | 2005 | 600000 | 2 | Moderately Wet (1000-1499 mm/yr) | 488.1467 | 0 | 23 | 63
1985 | 2005 | 600000 | 3 | Moderately Wet (1000-1499 mm/yr) | 596.6238 | 0 | 28 | 63
1985 | 2010 | 600000 | 1 | Moderately Wet (1000-1499 mm/yr) | 511.1544 | 0 | 28 | 63
1985 | 2010 | 600000 | 2 | Moderately Wet (1000-1499 mm/yr) | 766.7315 | 4 | 35 | 63
1985 | 2010 | 600000 | 3 | Moderately Wet (1000-1499 mm/yr) | 937.1163 | 7 | 35 | 63
1985 | 2015 | 600000 | 1 | Moderately Wet (1000-1499 mm/yr) | 887.9288 | 4 | 42 | 63
1985 | 2015 | 600000 | 2 | Moderately Wet (1000-1499 mm/yr) | 1331.8932 | 10 | 42 | 63
1985 | 2015 | 600000 | 3 | Moderately Wet (1000-1499 mm/yr) | 1627.8694 | 13 | 42 | 63
1985 | 2020 | 600000 | 1 | Moderately Wet (1000-1499 mm/yr) | 1867.7386 | 10 | 49 | 63
1985 | 2020 | 600000 | 2 | Moderately Wet (1000-1499 mm/yr) | 2801.6079 | 16 | 49 | 63
1985 | 2020 | 600000 | 3 | Moderately Wet (1000-1499 mm/yr) | 3424.1874 | 19 | 49 | 63
1985 | 2025 | 600000 | 1 | Moderately Wet (1000-1499 mm/yr) | 2203.7645 | 21 | 56 | 63
1985 | 2025 | 600000 | 2 | Moderately Wet (1000-1499 mm/yr) | 3305.6467 | 27 | 56 | 63
1985 | 2025 | 600000 | 3 | Moderately Wet (1000-1499 mm/yr) | 4040.2349 | 29 | 56 | 63
1985 | 2030 | 600000 | 1 | Moderately Wet (1000-1499 mm/yr) | 2203.7645 | 33 | 63 | 63
1985 | 2030 | 600000 | 2 | Moderately Wet (1000-1499 mm/yr) | 3305.6467 | 35 | 63 | 63
1985 | 2030 | 600000 | 3 | Moderately Wet (1000-1499 mm/yr) | 4040.2349 | 35 | 63 | 63
1985 | 2035 | 600000 | 1 | Moderately Wet (1000-1499 mm/yr) | 2203.7645 | 42 | 63 | 63
1985 | 2035 | 600000 | 2 | Moderately Wet (1000-1499 mm/yr) | 3305.6467 | 42 | 63 | 63
1985 | 2035 | 600000 | 3 | Moderately Wet (1000-1499 mm/yr) | 4040.2349 | 42 | 63 | 63
1985 | 2040 | 600000 | 1 | Moderately Wet (1000-1499 mm/yr) | 2203.7645 | 49 | 63 | 63
1985 | 2040 | 600000 | 2 | Moderately Wet (1000-1499 mm/yr) | 3305.6467 | 49 | 63 | 63
1985 | 2040 | 600000 | 3 | Moderately Wet (1000-1499 mm/yr) | 4040.2349 | 49 | 63 | 63
1985 | 2045 | 600000 | 1 | Moderately Wet (1000-1499 mm/yr) | 2203.7645 | 55 | 63 | 63
1985 | 2045 | 600000 | 2 | Moderately Wet (1000-1499 mm/yr) | 3305.6467 | 55 | 63 | 63
1985 | 2045 | 600000 | 3 | Moderately Wet (1000-1499 mm/yr) | 4040.2349 | 55 | 63 | 63
1985 | 1990 | 600000 | 1 | Moderately Dry (500-999 mm/yr) | 72.6979 | 0 | 0 | 9
1985 | 1990 | 600000 | 2 | Moderately Dry (500-999 mm/yr) | 103.8541 | 0 | 0 | 18
1985 | 1990 | 600000 | 3 | Moderately Dry (500-999 mm/yr) | 124.6249 | 0 | 0 | 22
1985 | 1995 | 600000 | 1 | Moderately Dry (500-999 mm/yr) | 148.3002 | 0 | 0 | 42
1985 | 1995 | 600000 | 2 | Moderately Dry (500-999 mm/yr) | 211.8574 | 0 | 2 | 42
1985 | 1995 | 600000 | 3 | Moderately Dry (500-999 mm/yr) | 254.2289 | 0 | 6 | 42
1985 | 2000 | 600000 | 1 | Moderately Dry (500-999 mm/yr) | 245.1868 | 0 | 5 | 55
1985 | 2000 | 600000 | 2 | Moderately Dry (500-999 mm/yr) | 350.2668 | 0 | 12 | 55
1985 | 2000 | 600000 | 3 | Moderately Dry (500-999 mm/yr) | 420.3202 | 0 | 17 | 55
1985 | 2005 | 600000 | 1 | Moderately Dry (500-999 mm/yr) | 379.6697 | 0 | 17 | 63
1985 | 2005 | 600000 | 2 | Moderately Dry (500-999 mm/yr) | 542.3853 | 0 | 25 | 63
1985 | 2005 | 600000 | 3 | Moderately Dry (500-999 mm/yr) | 650.8623 | 2 | 28 | 63
1985 | 2010 | 600000 | 1 | Moderately Dry (500-999 mm/yr) | 596.3467 | 0 | 31 | 63
1985 | 2010 | 600000 | 2 | Moderately Dry (500-999 mm/yr) | 851.9239 | 5 | 35 | 63
1985 | 2010 | 600000 | 3 | Moderately Dry (500-999 mm/yr) | 1022.3087 | 9 | 35 | 63
1985 | 2015 | 600000 | 1 | Moderately Dry (500-999 mm/yr) | 1035.9169 | 6 | 42 | 63
1985 | 2015 | 600000 | 2 | Moderately Dry (500-999 mm/yr) | 1479.8813 | 12 | 42 | 63
1985 | 2015 | 600000 | 3 | Moderately Dry (500-999 mm/yr) | 1775.8575 | 15 | 42 | 63
1985 | 2020 | 600000 | 1 | Moderately Dry (500-999 mm/yr) | 2179.0284 | 12 | 49 | 63
1985 | 2020 | 600000 | 2 | Moderately Dry (500-999 mm/yr) | 3112.8977 | 18 | 49 | 63
1985 | 2020 | 600000 | 3 | Moderately Dry (500-999 mm/yr) | 3735.4772 | 21 | 49 | 63
1985 | 2025 | 600000 | 1 | Moderately Dry (500-999 mm/yr) | 2571.0586 | 23 | 56 | 63
1985 | 2025 | 600000 | 2 | Moderately Dry (500-999 mm/yr) | 3672.9408 | 29 | 56 | 63
1985 | 2025 | 600000 | 3 | Moderately Dry (500-999 mm/yr) | 4407.529 | 29 | 56 | 63
1985 | 2030 | 600000 | 1 | Moderately Dry (500-999 mm/yr) | 2571.0586 | 35 | 63 | 63
1985 | 2030 | 600000 | 2 | Moderately Dry (500-999 mm/yr) | 3672.9408 | 35 | 63 | 63
1985 | 2030 | 600000 | 3 | Moderately Dry (500-999 mm/yr) | 4407.529 | 35 | 63 | 63
1985 | 2035 | 600000 | 1 | Moderately Dry (500-999 mm/yr) | 2571.0586 | 42 | 63 | 63
1985 | 2035 | 600000 | 2 | Moderately Dry (500-999 mm/yr) | 3672.9408 | 42 | 63 | 63
1985 | 2035 | 600000 | 3 | Moderately Dry (500-999 mm/yr) | 4407.529 | 42 | 63 | 63
1985 | 2040 | 600000 | 1 | Moderately Dry (500-999 mm/yr) | 2571.0586 | 49 | 63 | 63
1985 | 2040 | 600000 | 2 | Moderately Dry (500-999 mm/yr) | 3672.9408 | 49 | 63 | 63
1985 | 2040 | 600000 | 3 | Moderately Dry (500-999 mm/yr) | 4407.529 | 49 | 63 | 63
1985 | 2045 | 600000 | 1 | Moderately Dry (500-999 mm/yr) | 2571.0586 | 55 | 63 | 63
1985 | 2045 | 600000 | 2 | Moderately Dry (500-999 mm/yr) | 3672.9408 | 55 | 63 | 63
1985 | 2045 | 600000 | 3 | Moderately Dry (500-999 mm/yr) | 4407.529 | 55 | 63 | 63
1985 | 1990 | 600000 | 1 | Dry (<500 mm/yr) | 83.0833 | 0 | 0 | 12
1985 | 1990 | 600000 | 2 | Dry (<500 mm/yr) | 114.2395 | 0 | 0 | 20
1985 | 1990 | 600000 | 3 | Dry (<500 mm/yr) | 135.0104 | 0 | 0 | 24
1985 | 1995 | 600000 | 1 | Dry (<500 mm/yr) | 169.4859 | 0 | 0 | 42
1985 | 1995 | 600000 | 2 | Dry (<500 mm/yr) | 233.0432 | 0 | 4 | 42
1985 | 1995 | 600000 | 3 | Dry (<500 mm/yr) | 275.4147 | 0 | 7 | 42
1985 | 2000 | 600000 | 1 | Dry (<500 mm/yr) | 280.2134 | 0 | 7 | 55
1985 | 2000 | 600000 | 2 | Dry (<500 mm/yr) | 385.2935 | 0 | 15 | 55
1985 | 2000 | 600000 | 3 | Dry (<500 mm/yr) | 455.3468 | 0 | 19 | 55
1985 | 2005 | 600000 | 1 | Dry (<500 mm/yr) | 433.9082 | 0 | 20 | 63
1985 | 2005 | 600000 | 2 | Dry (<500 mm/yr) | 596.6238 | 0 | 28 | 63
1985 | 2005 | 600000 | 3 | Dry (<500 mm/yr) | 705.1008 | 3 | 28 | 63
1985 | 2010 | 600000 | 1 | Dry (<500 mm/yr) | 681.5391 | 2 | 35 | 63
1985 | 2010 | 600000 | 2 | Dry (<500 mm/yr) | 937.1163 | 7 | 35 | 63
1985 | 2010 | 600000 | 3 | Dry (<500 mm/yr) | 1107.5011 | 10 | 35 | 63
1985 | 2015 | 600000 | 1 | Dry (<500 mm/yr) | 1183.905 | 8 | 42 | 63
1985 | 2015 | 600000 | 2 | Dry (<500 mm/yr) | 1627.8694 | 13 | 42 | 63
1985 | 2015 | 600000 | 3 | Dry (<500 mm/yr) | 1923.8457 | 17 | 42 | 63
1985 | 2020 | 600000 | 1 | Dry (<500 mm/yr) | 2490.3181 | 14 | 49 | 63
1985 | 2020 | 600000 | 2 | Dry (<500 mm/yr) | 3424.1874 | 19 | 49 | 63
1985 | 2020 | 600000 | 3 | Dry (<500 mm/yr) | 4046.767 | 23 | 49 | 63
1985 | 2025 | 600000 | 1 | Dry (<500 mm/yr) | 2938.3526 | 25 | 56 | 63
1985 | 2025 | 600000 | 2 | Dry (<500 mm/yr) | 4040.2349 | 29 | 56 | 63
1985 | 2025 | 600000 | 3 | Dry (<500 mm/yr) | 4774.823 | 29 | 56 | 63
1985 | 2030 | 600000 | 1 | Dry (<500 mm/yr) | 2938.3526 | 35 | 63 | 63
1985 | 2030 | 600000 | 2 | Dry (<500 mm/yr) | 4040.2349 | 35 | 63 | 63
1985 | 2030 | 600000 | 3 | Dry (<500 mm/yr) | 4774.823 | 35 | 63 | 63
1985 | 2035 | 600000 | 1 | Dry (<500 mm/yr) | 2938.3526 | 42 | 63 | 63
1985 | 2035 | 600000 | 2 | Dry (<500 mm/yr) | 4040.2349 | 42 | 63 | 63
1985 | 2035 | 600000 | 3 | Dry (<500 mm/yr) | 4774.823 | 42 | 63 | 63
1985 | 2040 | 600000 | 1 | Dry (<500 mm/yr) | 2938.3526 | 49 | 63 | 63
1985 | 2040 | 600000 | 2 | Dry (<500 mm/yr) | 4040.2349 | 49 | 63 | 63
1985 | 2040 | 600000 | 3 | Dry (<500 mm/yr) | 4774.823 | 49 | 63 | 63
1985 | 2045 | 600000 | 1 | Dry (<500 mm/yr) | 2938.3526 | 55 | 63 | 63
1985 | 2045 | 600000 | 2 | Dry (<500 mm/yr) | 4040.2349 | 55 | 63 | 63
1985 | 2045 | 600000 | 3 | Dry (<500 mm/yr) | 4774.823 | 55 | 63 | 63
1990 | 1995 | 600000 | 1 | Very Wet (>2000 mm/yr) | 42.026 | 0 | 0 | 0
1990 | 1995 | 600000 | 2 | Very Wet (>2000 mm/yr) | 73.5454 | 0 | 0 | 7
1990 | 1995 | 600000 | 3 | Very Wet (>2000 mm/yr) | 94.5584 | 0 | 0 | 11
1990 | 2000 | 600000 | 1 | Very Wet (>2000 mm/yr) | 89.819 | 0 | 0 | 18
1990 | 2000 | 600000 | 2 | Very Wet (>2000 mm/yr) | 157.1832 | 0 | 0 | 28
1990 | 2000 | 600000 | 3 | Very Wet (>2000 mm/yr) | 202.0927 | 0 | 1 | 32
1990 | 2005 | 600000 | 1 | Very Wet (>2000 mm/yr) | 156.3422 | 0 | 0 | 35
1990 | 2005 | 600000 | 2 | Very Wet (>2000 mm/yr) | 273.5988 | 0 | 5 | 40
1990 | 2005 | 600000 | 3 | Very Wet (>2000 mm/yr) | 351.7699 | 0 | 9 | 40
1990 | 2010 | 600000 | 1 | Very Wet (>2000 mm/yr) | 258.245 | 0 | 4 | 48
1990 | 2010 | 600000 | 2 | Very Wet (>2000 mm/yr) | 451.9288 | 0 | 12 | 48
1990 | 2010 | 600000 | 3 | Very Wet (>2000 mm/yr) | 581.0513 | 0 | 17 | 48
1990 | 2015 | 600000 | 1 | Very Wet (>2000 mm/yr) | 462.3296 | 0 | 16 | 55
1990 | 2015 | 600000 | 2 | Very Wet (>2000 mm/yr) | 809.0769 | 3 | 25 | 55
1990 | 2015 | 600000 | 3 | Very Wet (>2000 mm/yr) | 1040.2417 | 6 | 29 | 55
1990 | 2020 | 600000 | 1 | Very Wet (>2000 mm/yr) | 1162.4493 | 4 | 26 | 62
1990 | 2020 | 600000 | 2 | Very Wet (>2000 mm/yr) | 2034.2863 | 9 | 34 | 62
1990 | 2020 | 600000 | 3 | Very Wet (>2000 mm/yr) | 2615.511 | 12 | 34 | 62
1990 | 2025 | 600000 | 1 | Very Wet (>2000 mm/yr) | 1477.9481 | 9 | 38 | 68
1990 | 2025 | 600000 | 2 | Very Wet (>2000 mm/yr) | 2586.4092 | 14 | 40 | 68
1990 | 2025 | 600000 | 3 | Very Wet (>2000 mm/yr) | 3325.3832 | 18 | 40 | 68
1990 | 2030 | 600000 | 1 | Very Wet (>2000 mm/yr) | 1477.9481 | 20 | 47 | 68
1990 | 2030 | 600000 | 2 | Very Wet (>2000 mm/yr) | 2586.4092 | 25 | 47 | 68
1990 | 2030 | 600000 | 3 | Very Wet (>2000 mm/yr) | 3325.3832 | 29 | 47 | 68
1990 | 2035 | 600000 | 1 | Very Wet (>2000 mm/yr) | 1477.9481 | 30 | 53 | 68
1990 | 2035 | 600000 | 2 | Very Wet (>2000 mm/yr) | 2586.4092 | 34 | 53 | 68
1990 | 2035 | 600000 | 3 | Very Wet (>2000 mm/yr) | 3325.3832 | 34 | 53 | 68
1990 | 2040 | 600000 | 1 | Very Wet (>2000 mm/yr) | 1477.9481 | 40 | 60 | 68
1990 | 2040 | 600000 | 2 | Very Wet (>2000 mm/yr) | 2586.4092 | 40 | 60 | 68
1990 | 2040 | 600000 | 3 | Very Wet (>2000 mm/yr) | 3325.3832 | 40 | 60 | 68
1990 | 2045 | 600000 | 1 | Very Wet (>2000 mm/yr) | 1477.9481 | 46 | 66 | 68
1990 | 2045 | 600000 | 2 | Very Wet (>2000 mm/yr) | 2586.4092 | 46 | 66 | 68
1990 | 2045 | 600000 | 3 | Very Wet (>2000 mm/yr) | 3325.3832 | 46 | 66 | 68
1990 | 1995 | 600000 | 1 | Wet (1500-1999 mm/yr) | 58.4044 | 0 | 0 | 3
1990 | 1995 | 600000 | 2 | Wet (1500-1999 mm/yr) | 93.4471 | 0 | 0 | 12
1990 | 1995 | 600000 | 3 | Wet (1500-1999 mm/yr) | 116.8089 | 0 | 0 | 17
1990 | 2000 | 600000 | 1 | Wet (1500-1999 mm/yr) | 122.7159 | 0 | 0 | 29
1990 | 2000 | 600000 | 2 | Wet (1500-1999 mm/yr) | 196.3455 | 0 | 0 | 36
1990 | 2000 | 600000 | 3 | Wet (1500-1999 mm/yr) | 245.4319 | 0 | 4 | 36
1990 | 2005 | 600000 | 1 | Wet (1500-1999 mm/yr) | 210.5799 | 0 | 1 | 47
1990 | 2005 | 600000 | 2 | Wet (1500-1999 mm/yr) | 336.9278 | 0 | 9 | 47
1990 | 2005 | 600000 | 3 | Wet (1500-1999 mm/yr) | 421.1598 | 0 | 14 | 47
1990 | 2010 | 600000 | 1 | Wet (1500-1999 mm/yr) | 346.3397 | 0 | 12 | 56
1990 | 2010 | 600000 | 2 | Wet (1500-1999 mm/yr) | 554.1436 | 0 | 20 | 56
1990 | 2010 | 600000 | 3 | Wet (1500-1999 mm/yr) | 692.6794 | 2 | 25 | 56
1990 | 2015 | 600000 | 1 | Wet (1500-1999 mm/yr) | 623.5009 | 1 | 25 | 64
1990 | 2015 | 600000 | 2 | Wet (1500-1999 mm/yr) | 997.6014 | 6 | 34 | 64
1990 | 2015 | 600000 | 3 | Wet (1500-1999 mm/yr) | 1247.0018 | 9 | 34 | 64
1990 | 2020 | 600000 | 1 | Wet (1500-1999 mm/yr) | 1486.6458 | 6 | 36 | 68
1990 | 2020 | 600000 | 2 | Wet (1500-1999 mm/yr) | 2378.6333 | 11 | 39 | 68
1990 | 2020 | 600000 | 3 | Wet (1500-1999 mm/yr) | 2973.2917 | 14 | 39 | 68
1990 | 2025 | 600000 | 1 | Wet (1500-1999 mm/yr) | 1835.6077 | 13 | 46 | 68
1990 | 2025 | 600000 | 2 | Wet (1500-1999 mm/yr) | 2936.9724 | 18 | 46 | 68
1990 | 2025 | 600000 | 3 | Wet (1500-1999 mm/yr) | 3671.2155 | 22 | 46 | 68
1990 | 2030 | 600000 | 1 | Wet (1500-1999 mm/yr) | 1835.6077 | 25 | 53 | 68
1990 | 2030 | 600000 | 2 | Wet (1500-1999 mm/yr) | 2936.9724 | 31 | 53 | 68
1990 | 2030 | 600000 | 3 | Wet (1500-1999 mm/yr) | 3671.2155 | 32 | 53 | 68
1990 | 2035 | 600000 | 1 | Wet (1500-1999 mm/yr) | 1835.6077 | 36 | 59 | 68
1990 | 2035 | 600000 | 2 | Wet (1500-1999 mm/yr) | 2936.9724 | 37 | 59 | 68
1990 | 2035 | 600000 | 3 | Wet (1500-1999 mm/yr) | 3671.2155 | 37 | 59 | 68
1990 | 2040 | 600000 | 1 | Wet (1500-1999 mm/yr) | 1835.6077 | 43 | 66 | 68
1990 | 2040 | 600000 | 2 | Wet (1500-1999 mm/yr) | 2936.9724 | 43 | 66 | 68
1990 | 2040 | 600000 | 3 | Wet (1500-1999 mm/yr) | 3671.2155 | 43 | 66 | 68
1990 | 2045 | 600000 | 1 | Wet (1500-1999 mm/yr) | 1835.6077 | 49 | 68 | 68
1990 | 2045 | 600000 | 2 | Wet (1500-1999 mm/yr) | 2936.9724 | 49 | 68 | 68
1990 | 2045 | 600000 | 3 | Wet (1500-1999 mm/yr) | 3671.2155 | 49 | 68 | 68
1990 | 1995 | 600000 | 1 | Moderately Wet (1000-1499 mm/yr) | 79.1942 | 0 | 0 | 15
1990 | 1995 | 600000 | 2 | Moderately Wet (1000-1499 mm/yr) | 118.7912 | 0 | 0 | 25
1990 | 1995 | 600000 | 3 | Moderately Wet (1000-1499 mm/yr) | 145.1893 | 0 | 0 | 29
1990 | 2000 | 600000 | 1 | Moderately Wet (1000-1499 mm/yr) | 164.5676 | 0 | 0 | 47
1990 | 2000 | 600000 | 2 | Moderately Wet (1000-1499 mm/yr) | 246.8514 | 0 | 5 | 47
1990 | 2000 | 600000 | 3 | Moderately Wet (1000-1499 mm/yr) | 301.7072 | 0 | 9 | 47
1990 | 2005 | 600000 | 1 | Moderately Wet (1000-1499 mm/yr) | 282.0485 | 0 | 6 | 60
1990 | 2005 | 600000 | 2 | Moderately Wet (1000-1499 mm/yr) | 423.0728 | 0 | 15 | 60
1990 | 2005 | 600000 | 3 | Moderately Wet (1000-1499 mm/yr) | 517.089 | 0 | 20 | 60
1990 | 2010 | 600000 | 1 | Moderately Wet (1000-1499 mm/yr) | 469.8768 | 0 | 24 | 68
1990 | 2010 | 600000 | 2 | Moderately Wet (1000-1499 mm/yr) | 704.8152 | 2 | 33 | 68
1990 | 2010 | 600000 | 3 | Moderately Wet (1000-1499 mm/yr) | 861.4408 | 5 | 33 | 68
1990 | 2015 | 600000 | 1 | Moderately Wet (1000-1499 mm/yr) | 848.669 | 4 | 38 | 68
1990 | 2015 | 600000 | 2 | Moderately Wet (1000-1499 mm/yr) | 1273.0035 | 9 | 40 | 68
1990 | 2015 | 600000 | 3 | Moderately Wet (1000-1499 mm/yr) | 1555.8932 | 12 | 40 | 68
1990 | 2020 | 600000 | 1 | Moderately Wet (1000-1499 mm/yr) | 1830.3432 | 9 | 47 | 68
1990 | 2020 | 600000 | 2 | Moderately Wet (1000-1499 mm/yr) | 2745.5148 | 15 | 47 | 68
1990 | 2020 | 600000 | 3 | Moderately Wet (1000-1499 mm/yr) | 3355.6292 | 18 | 47 | 68
1990 | 2025 | 600000 | 1 | Moderately Wet (1000-1499 mm/yr) | 2167.1727 | 19 | 54 | 68
1990 | 2025 | 600000 | 2 | Moderately Wet (1000-1499 mm/yr) | 3250.759 | 25 | 54 | 68
1990 | 2025 | 600000 | 3 | Moderately Wet (1000-1499 mm/yr) | 3973.1499 | 28 | 54 | 68
1990 | 2030 | 600000 | 1 | Moderately Wet (1000-1499 mm/yr) | 2167.1727 | 32 | 62 | 68
1990 | 2030 | 600000 | 2 | Moderately Wet (1000-1499 mm/yr) | 3250.759 | 35 | 62 | 68
1990 | 2030 | 600000 | 3 | Moderately Wet (1000-1499 mm/yr) | 3973.1499 | 35 | 62 | 68
1990 | 2035 | 600000 | 1 | Moderately Wet (1000-1499 mm/yr) | 2167.1727 | 42 | 68 | 68
1990 | 2035 | 600000 | 2 | Moderately Wet (1000-1499 mm/yr) | 3250.759 | 42 | 68 | 68
1990 | 2035 | 600000 | 3 | Moderately Wet (1000-1499 mm/yr) | 3973.1499 | 42 | 68 | 68
1990 | 2040 | 600000 | 1 | Moderately Wet (1000-1499 mm/yr) | 2167.1727 | 48 | 68 | 68
1990 | 2040 | 600000 | 2 | Moderately Wet (1000-1499 mm/yr) | 3250.759 | 48 | 68 | 68
1990 | 2040 | 600000 | 3 | Moderately Wet (1000-1499 mm/yr) | 3973.1499 | 48 | 68 | 68
1990 | 2045 | 600000 | 1 | Moderately Wet (1000-1499 mm/yr) | 2167.1727 | 55 | 68 | 68
1990 | 2045 | 600000 | 2 | Moderately Wet (1000-1499 mm/yr) | 3250.759 | 55 | 68 | 68
1990 | 2045 | 600000 | 3 | Moderately Wet (1000-1499 mm/yr) | 3973.1499 | 55 | 68 | 68
1990 | 1995 | 600000 | 1 | Moderately Dry (500-999 mm/yr) | 92.3932 | 0 | 0 | 19
1990 | 1995 | 600000 | 2 | Moderately Dry (500-999 mm/yr) | 131.9903 | 0 | 0 | 28
1990 | 1995 | 600000 | 3 | Moderately Dry (500-999 mm/yr) | 158.3883 | 0 | 0 | 29
1990 | 2000 | 600000 | 1 | Moderately Dry (500-999 mm/yr) | 191.9955 | 0 | 0 | 47
1990 | 2000 | 600000 | 2 | Moderately Dry (500-999 mm/yr) | 274.2793 | 0 | 7 | 47
1990 | 2000 | 600000 | 3 | Moderately Dry (500-999 mm/yr) | 329.1352 | 0 | 11 | 47
1990 | 2005 | 600000 | 1 | Moderately Dry (500-999 mm/yr) | 329.0566 | 0 | 10 | 60
1990 | 2005 | 600000 | 2 | Moderately Dry (500-999 mm/yr) | 470.0809 | 0 | 17 | 60
1990 | 2005 | 600000 | 3 | Moderately Dry (500-999 mm/yr) | 564.097 | 0 | 22 | 60
1990 | 2010 | 600000 | 1 | Moderately Dry (500-999 mm/yr) | 548.1896 | 0 | 27 | 68
1990 | 2010 | 600000 | 2 | Moderately Dry (500-999 mm/yr) | 783.128 | 4 | 33 | 68
1990 | 2010 | 600000 | 3 | Moderately Dry (500-999 mm/yr) | 939.7536 | 7 | 33 | 68
1990 | 2015 | 600000 | 1 | Moderately Dry (500-999 mm/yr) | 990.1138 | 5 | 40 | 68
1990 | 2015 | 600000 | 2 | Moderately Dry (500-999 mm/yr) | 1414.4483 | 10 | 40 | 68
1990 | 2015 | 600000 | 3 | Moderately Dry (500-999 mm/yr) | 1697.338 | 14 | 40 | 68
1990 | 2020 | 600000 | 1 | Moderately Dry (500-999 mm/yr) | 2135.4004 | 11 | 47 | 68
1990 | 2020 | 600000 | 2 | Moderately Dry (500-999 mm/yr) | 3050.572 | 17 | 47 | 68
1990 | 2020 | 600000 | 3 | Moderately Dry (500-999 mm/yr) | 3660.6864 | 20 | 47 | 68
1990 | 2025 | 600000 | 1 | Moderately Dry (500-999 mm/yr) | 2528.3681 | 21 | 54 | 68
1990 | 2025 | 600000 | 2 | Moderately Dry (500-999 mm/yr) | 3611.9545 | 27 | 54 | 68
1990 | 2025 | 600000 | 3 | Moderately Dry (500-999 mm/yr) | 4334.3454 | 28 | 54 | 68
1990 | 2030 | 600000 | 1 | Moderately Dry (500-999 mm/yr) | 2528.3681 | 34 | 62 | 68
1990 | 2030 | 600000 | 2 | Moderately Dry (500-999 mm/yr) | 3611.9545 | 35 | 62 | 68
1990 | 2030 | 600000 | 3 | Moderately Dry (500-999 mm/yr) | 4334.3454 | 35 | 62 | 68
1990 | 2035 | 600000 | 1 | Moderately Dry (500-999 mm/yr) | 2528.3681 | 42 | 68 | 68
1990 | 2035 | 600000 | 2 | Moderately Dry (500-999 mm/yr) | 3611.9545 | 42 | 68 | 68
1990 | 2035 | 600000 | 3 | Moderately Dry (500-999 mm/yr) | 4334.3454 | 42 | 68 | 68
1990 | 2040 | 600000 | 1 | Moderately Dry (500-999 mm/yr) | 2528.3681 | 48 | 68 | 68
1990 | 2040 | 600000 | 2 | Moderately Dry (500-999 mm/yr) | 3611.9545 | 48 | 68 | 68
1990 | 2040 | 600000 | 3 | Moderately Dry (500-999 mm/yr) | 4334.3454 | 48 | 68 | 68
1990 | 2045 | 600000 | 1 | Moderately Dry (500-999 mm/yr) | 2528.3681 | 55 | 68 | 68
1990 | 2045 | 600000 | 2 | Moderately Dry (500-999 mm/yr) | 3611.9545 | 55 | 68 | 68
1990 | 2045 | 600000 | 3 | Moderately Dry (500-999 mm/yr) | 4334.3454 | 55 | 68 | 68
1990 | 1995 | 600000 | 1 | Dry (<500 mm/yr) | 105.5922 | 0 | 0 | 22
1990 | 1995 | 600000 | 2 | Dry (<500 mm/yr) | 145.1893 | 0 | 0 | 29
1990 | 1995 | 600000 | 3 | Dry (<500 mm/yr) | 171.5873 | 0 | 0 | 29
1990 | 2000 | 600000 | 1 | Dry (<500 mm/yr) | 219.4235 | 0 | 2 | 47
1990 | 2000 | 600000 | 2 | Dry (<500 mm/yr) | 301.7072 | 0 | 9 | 47
1990 | 2000 | 600000 | 3 | Dry (<500 mm/yr) | 356.5631 | 0 | 12 | 47
1990 | 2005 | 600000 | 1 | Dry (<500 mm/yr) | 376.0647 | 0 | 12 | 60
1990 | 2005 | 600000 | 2 | Dry (<500 mm/yr) | 517.089 | 0 | 20 | 60
1990 | 2005 | 600000 | 3 | Dry (<500 mm/yr) | 611.1051 | 1 | 24 | 60
1990 | 2010 | 600000 | 1 | Dry (<500 mm/yr) | 626.5024 | 1 | 30 | 68
1990 | 2010 | 600000 | 2 | Dry (<500 mm/yr) | 861.4408 | 5 | 33 | 68
1990 | 2010 | 600000 | 3 | Dry (<500 mm/yr) | 1018.0664 | 8 | 33 | 68
1990 | 2015 | 600000 | 1 | Dry (<500 mm/yr) | 1131.5587 | 7 | 40 | 68
1990 | 2015 | 600000 | 2 | Dry (<500 mm/yr) | 1555.8932 | 12 | 40 | 68
1990 | 2015 | 600000 | 3 | Dry (<500 mm/yr) | 1838.7828 | 15 | 40 | 68
1990 | 2020 | 600000 | 1 | Dry (<500 mm/yr) | 2440.4576 | 13 | 47 | 68
1990 | 2020 | 600000 | 2 | Dry (<500 mm/yr) | 3355.6292 | 18 | 47 | 68
1990 | 2020 | 600000 | 3 | Dry (<500 mm/yr) | 3965.7436 | 22 | 47 | 68
1990 | 2025 | 600000 | 1 | Dry (<500 mm/yr) | 2889.5636 | 23 | 54 | 68
1990 | 2025 | 600000 | 2 | Dry (<500 mm/yr) | 3973.1499 | 28 | 54 | 68
1990 | 2025 | 600000 | 3 | Dry (<500 mm/yr) | 4695.5408 | 28 | 54 | 68
1990 | 2030 | 600000 | 1 | Dry (<500 mm/yr) | 2889.5636 | 35 | 62 | 68
1990 | 2030 | 600000 | 2 | Dry (<500 mm/yr) | 3973.1499 | 35 | 62 | 68
1990 | 2030 | 600000 | 3 | Dry (<500 mm/yr) | 4695.5408 | 35 | 62 | 68
1990 | 2035 | 600000 | 1 | Dry (<500 mm/yr) | 2889.5636 | 42 | 68 | 68
1990 | 2035 | 600000 | 2 | Dry (<500 mm/yr) | 3973.1499 | 42 | 68 | 68
1990 | 2035 | 600000 | 3 | Dry (<500 mm/yr) | 4695.5408 | 42 | 68 | 68
1990 | 2040 | 600000 | 1 | Dry (<500 mm/yr) | 2889.5636 | 48 | 68 | 68
1990 | 2040 | 600000 | 2 | Dry (<500 mm/yr) | 3973.1499 | 48 | 68 | 68
1990 | 2040 | 600000 | 3 | Dry (<500 mm/yr) | 4695.5408 | 48 | 68 | 68
1990 | 2045 | 600000 | 1 | Dry (<500 mm/yr) | 2889.5636 | 55 | 68 | 68
1990 | 2045 | 600000 | 2 | Dry (<500 mm/yr) | 3973.1499 | 55 | 68 | 68
1990 | 2045 | 600000 | 3 | Dry (<500 mm/yr) | 4695.5408 | 55 | 68 | 68
1995 | 2000 | 600000 | 1 | Very Wet (>2000 mm/yr) | 57.7835 | 0 | 0 | 3
1995 | 2000 | 600000 | 2 | Very Wet (>2000 mm/yr) | 101.1211 | 0 | 0 | 12
1995 | 2000 | 600000 | 3 | Very Wet (>2000 mm/yr) | 130.0128 | 0 | 0 | 16
1995 | 2005 | 600000 | 1 | Very Wet (>2000 mm/yr) | 125.863 | 0 | 0 | 28
1995 | 2005 | 600000 | 2 | Very Wet (>2000 mm/yr) | 220.2602 | 0 | 2 | 37
1995 | 2005 | 600000 | 3 | Very Wet (>2000 mm/yr) | 283.1917 | 0 | 6 | 37
1995 | 2010 | 600000 | 1 | Very Wet (>2000 mm/yr) | 229.243 | 0 | 2 | 45
1995 | 2010 | 600000 | 2 | Very Wet (>2000 mm/yr) | 401.1752 | 0 | 10 | 45
1995 | 2010 | 600000 | 3 | Very Wet (>2000 mm/yr) | 515.7967 | 0 | 14 | 45
1995 | 2015 | 600000 | 1 | Very Wet (>2000 mm/yr) | 434.7349 | 0 | 13 | 53
1995 | 2015 | 600000 | 2 | Very Wet (>2000 mm/yr) | 760.786 | 2 | 21 | 53
1995 | 2015 | 600000 | 3 | Very Wet (>2000 mm/yr) | 978.1534 | 5 | 26 | 53
1995 | 2020 | 600000 | 1 | Very Wet (>2000 mm/yr) | 1136.2104 | 4 | 26 | 60
1995 | 2020 | 600000 | 2 | Very Wet (>2000 mm/yr) | 1988.3682 | 8 | 35 | 60
1995 | 2020 | 600000 | 3 | Very Wet (>2000 mm/yr) | 2556.4734 | 11 | 35 | 60
1995 | 2025 | 600000 | 1 | Very Wet (>2000 mm/yr) | 1452.21 | 9 | 36 | 68
1995 | 2025 | 600000 | 2 | Very Wet (>2000 mm/yr) | 2541.3675 | 14 | 39 | 68
1995 | 2025 | 600000 | 3 | Very Wet (>2000 mm/yr) | 3267.4725 | 17 | 39 | 68
1995 | 2030 | 600000 | 1 | Very Wet (>2000 mm/yr) | 1452.21 | 20 | 46 | 73
1995 | 2030 | 600000 | 2 | Very Wet (>2000 mm/yr) | 2541.3675 | 25 | 46 | 73
1995 | 2030 | 600000 | 3 | Very Wet (>2000 mm/yr) | 3267.4725 | 28 | 46 | 73
1995 | 2035 | 600000 | 1 | Very Wet (>2000 mm/yr) | 1452.21 | 31 | 53 | 73
1995 | 2035 | 600000 | 2 | Very Wet (>2000 mm/yr) | 2541.3675 | 35 | 53 | 73
1995 | 2035 | 600000 | 3 | Very Wet (>2000 mm/yr) | 3267.4725 | 35 | 53 | 73
1995 | 2040 | 600000 | 1 | Very Wet (>2000 mm/yr) | 1452.21 | 40 | 59 | 73
1995 | 2040 | 600000 | 2 | Very Wet (>2000 mm/yr) | 2541.3675 | 40 | 59 | 73
1995 | 2040 | 600000 | 3 | Very Wet (>2000 mm/yr) | 3267.4725 | 40 | 59 | 73
1995 | 2045 | 600000 | 1 | Very Wet (>2000 mm/yr) | 1452.21 | 46 | 66 | 73
1995 | 2045 | 600000 | 2 | Very Wet (>2000 mm/yr) | 2541.3675 | 46 | 66 | 73
1995 | 2045 | 600000 | 3 | Very Wet (>2000 mm/yr) | 3267.4725 | 46 | 66 | 73
1995 | 2000 | 600000 | 1 | Wet (1500-1999 mm/yr) | 78.0432 | 0 | 0 | 12
1995 | 2000 | 600000 | 2 | Wet (1500-1999 mm/yr) | 124.8692 | 0 | 0 | 21
1995 | 2000 | 600000 | 3 | Wet (1500-1999 mm/yr) | 156.0865 | 0 | 0 | 26
1995 | 2005 | 600000 | 1 | Wet (1500-1999 mm/yr) | 168.0774 | 0 | 0 | 39
1995 | 2005 | 600000 | 2 | Wet (1500-1999 mm/yr) | 268.9238 | 0 | 5 | 41
1995 | 2005 | 600000 | 3 | Wet (1500-1999 mm/yr) | 336.1548 | 0 | 9 | 41
1995 | 2010 | 600000 | 1 | Wet (1500-1999 mm/yr) | 305.8971 | 0 | 6 | 52
1995 | 2010 | 600000 | 2 | Wet (1500-1999 mm/yr) | 489.4354 | 0 | 14 | 52
1995 | 2010 | 600000 | 3 | Wet (1500-1999 mm/yr) | 611.7942 | 1 | 19 | 52
1995 | 2015 | 600000 | 1 | Wet (1500-1999 mm/yr) | 585.0207 | 0 | 22 | 61
1995 | 2015 | 600000 | 2 | Wet (1500-1999 mm/yr) | 936.0331 | 5 | 30 | 61
1995 | 2015 | 600000 | 3 | Wet (1500-1999 mm/yr) | 1170.0414 | 7 | 32 | 61
1995 | 2020 | 600000 | 1 | Wet (1500-1999 mm/yr) | 1450.0549 | 6 | 35 | 69
1995 | 2020 | 600000 | 2 | Wet (1500-1999 mm/yr) | 2320.0879 | 11 | 39 | 69
1995 | 2020 | 600000 | 3 | Wet (1500-1999 mm/yr) | 2900.1099 | 14 | 39 | 69
1995 | 2025 | 600000 | 1 | Wet (1500-1999 mm/yr) | 1799.7167 | 11 | 45 | 73
1995 | 2025 | 600000 | 2 | Wet (1500-1999 mm/yr) | 2879.5466 | 17 | 45 | 73
1995 | 2025 | 600000 | 3 | Wet (1500-1999 mm/yr) | 3599.4333 | 20 | 45 | 73
1995 | 2030 | 600000 | 1 | Wet (1500-1999 mm/yr) | 1799.7167 | 24 | 52 | 73
1995 | 2030 | 600000 | 2 | Wet (1500-1999 mm/yr) | 2879.5466 | 30 | 52 | 73
1995 | 2030 | 600000 | 3 | Wet (1500-1999 mm/yr) | 3599.4333 | 31 | 52 | 73
1995 | 2035 | 600000 | 1 | Wet (1500-1999 mm/yr) | 1799.7167 | 37 | 59 | 73
1995 | 2035 | 600000 | 2 | Wet (1500-1999 mm/yr) | 2879.5466 | 38 | 59 | 73
1995 | 2035 | 600000 | 3 | Wet (1500-1999 mm/yr) | 3599.4333 | 38 | 59 | 73
1995 | 2040 | 600000 | 1 | Wet (1500-1999 mm/yr) | 1799.7167 | 43 | 66 | 73
1995 | 2040 | 600000 | 2 | Wet (1500-1999 mm/yr) | 2879.5466 | 43 | 66 | 73
1995 | 2040 | 600000 | 3 | Wet (1500-1999 mm/yr) | 3599.4333 | 43 | 66 | 73
1995 | 2045 | 600000 | 1 | Wet (1500-1999 mm/yr) | 1799.7167 | 49 | 72 | 73
1995 | 2045 | 600000 | 2 | Wet (1500-1999 mm/yr) | 2879.5466 | 49 | 72 | 73
1995 | 2045 | 600000 | 3 | Wet (1500-1999 mm/yr) | 3599.4333 | 49 | 72 | 73
1995 | 2000 | 600000 | 1 | Moderately Wet (1000-1499 mm/yr) | 103.8207 | 0 | 0 | 25
1995 | 2000 | 600000 | 2 | Moderately Wet (1000-1499 mm/yr) | 155.731 | 0 | 0 | 34
1995 | 2000 | 600000 | 3 | Moderately Wet (1000-1499 mm/yr) | 190.3379 | 0 | 0 | 34
1995 | 2005 | 600000 | 1 | Moderately Wet (1000-1499 mm/yr) | 224.2527 | 0 | 2 | 52
1995 | 2005 | 600000 | 2 | Moderately Wet (1000-1499 mm/yr) | 336.379 | 0 | 10 | 52
1995 | 2005 | 600000 | 3 | Moderately Wet (1000-1499 mm/yr) | 411.1299 | 0 | 14 | 52
1995 | 2010 | 600000 | 1 | Moderately Wet (1000-1499 mm/yr) | 414.8821 | 0 | 16 | 65
1995 | 2010 | 600000 | 2 | Moderately Wet (1000-1499 mm/yr) | 622.3231 | 1 | 25 | 65
1995 | 2010 | 600000 | 3 | Moderately Wet (1000-1499 mm/yr) | 760.6172 | 3 | 29 | 65
1995 | 2015 | 600000 | 1 | Moderately Wet (1000-1499 mm/yr) | 796.3428 | 3 | 34 | 73
1995 | 2015 | 600000 | 2 | Moderately Wet (1000-1499 mm/yr) | 1194.5143 | 7 | 38 | 73
1995 | 2015 | 600000 | 3 | Moderately Wet (1000-1499 mm/yr) | 1459.9619 | 10 | 38 | 73
1995 | 2020 | 600000 | 1 | Moderately Wet (1000-1499 mm/yr) | 1780.5843 | 9 | 45 | 73
1995 | 2020 | 600000 | 2 | Moderately Wet (1000-1499 mm/yr) | 2670.8765 | 14 | 45 | 73
1995 | 2020 | 600000 | 3 | Moderately Wet (1000-1499 mm/yr) | 3264.4046 | 17 | 45 | 73
1995 | 2025 | 600000 | 1 | Moderately Wet (1000-1499 mm/yr) | 2118.3672 | 18 | 53 | 73
1995 | 2025 | 600000 | 2 | Moderately Wet (1000-1499 mm/yr) | 3177.5508 | 23 | 53 | 73
1995 | 2025 | 600000 | 3 | Moderately Wet (1000-1499 mm/yr) | 3883.6732 | 27 | 53 | 73
1995 | 2030 | 600000 | 1 | Moderately Wet (1000-1499 mm/yr) | 2118.3672 | 32 | 61 | 73
1995 | 2030 | 600000 | 2 | Moderately Wet (1000-1499 mm/yr) | 3177.5508 | 35 | 61 | 73
1995 | 2030 | 600000 | 3 | Moderately Wet (1000-1499 mm/yr) | 3883.6732 | 35 | 61 | 73
1995 | 2035 | 600000 | 1 | Moderately Wet (1000-1499 mm/yr) | 2118.3672 | 41 | 68 | 73
1995 | 2035 | 600000 | 2 | Moderately Wet (1000-1499 mm/yr) | 3177.5508 | 41 | 68 | 73
1995 | 2035 | 600000 | 3 | Moderately Wet (1000-1499 mm/yr) | 3883.6732 | 41 | 68 | 73
1995 | 2040 | 600000 | 1 | Moderately Wet (1000-1499 mm/yr) | 2118.3672 | 48 | 73 | 73
1995 | 2040 | 600000 | 2 | Moderately Wet (1000-1499 mm/yr) | 3177.5508 | 48 | 73 | 73
1995 | 2040 | 600000 | 3 | Moderately Wet (1000-1499 mm/yr) | 3883.6732 | 48 | 73 | 73
1995 | 2045 | 600000 | 1 | Moderately Wet (1000-1499 mm/yr) | 2118.3672 | 55 | 73 | 73
1995 | 2045 | 600000 | 2 | Moderately Wet (1000-1499 mm/yr) | 3177.5508 | 55 | 73 | 73
1995 | 2045 | 600000 | 3 | Moderately Wet (1000-1499 mm/yr) | 3883.6732 | 55 | 73 | 73
1995 | 2000 | 600000 | 1 | Moderately Dry (500-999 mm/yr) | 121.1241 | 0 | 0 | 29
1995 | 2000 | 600000 | 2 | Moderately Dry (500-999 mm/yr) | 173.0344 | 0 | 0 | 34
1995 | 2000 | 600000 | 3 | Moderately Dry (500-999 mm/yr) | 207.6413 | 0 | 1 | 34
1995 | 2005 | 600000 | 1 | Moderately Dry (500-999 mm/yr) | 261.6281 | 0 | 5 | 52
1995 | 2005 | 600000 | 2 | Moderately Dry (500-999 mm/yr) | 373.7544 | 0 | 12 | 52
1995 | 2005 | 600000 | 3 | Moderately Dry (500-999 mm/yr) | 448.5053 | 0 | 16 | 52
1995 | 2010 | 600000 | 1 | Moderately Dry (500-999 mm/yr) | 484.0291 | 0 | 20 | 65
1995 | 2010 | 600000 | 2 | Moderately Dry (500-999 mm/yr) | 691.4702 | 2 | 27 | 65
1995 | 2010 | 600000 | 3 | Moderately Dry (500-999 mm/yr) | 829.7642 | 5 | 29 | 65
1995 | 2015 | 600000 | 1 | Moderately Dry (500-999 mm/yr) | 929.0666 | 4 | 37 | 73
1995 | 2015 | 600000 | 2 | Moderately Dry (500-999 mm/yr) | 1327.2381 | 9 | 38 | 73
1995 | 2015 | 600000 | 3 | Moderately Dry (500-999 mm/yr) | 1592.6857 | 12 | 38 | 73
1995 | 2020 | 600000 | 1 | Moderately Dry (500-999 mm/yr) | 2077.3484 | 10 | 45 | 73
1995 | 2020 | 600000 | 2 | Moderately Dry (500-999 mm/yr) | 2967.6406 | 15 | 45 | 73
1995 | 2020 | 600000 | 3 | Moderately Dry (500-999 mm/yr) | 3561.1687 | 19 | 45 | 73
1995 | 2025 | 600000 | 1 | Moderately Dry (500-999 mm/yr) | 2471.4284 | 20 | 53 | 73
1995 | 2025 | 600000 | 2 | Moderately Dry (500-999 mm/yr) | 3530.612 | 25 | 53 | 73
1995 | 2025 | 600000 | 3 | Moderately Dry (500-999 mm/yr) | 4236.7344 | 27 | 53 | 73
1995 | 2030 | 600000 | 1 | Moderately Dry (500-999 mm/yr) | 2471.4284 | 34 | 61 | 73
1995 | 2030 | 600000 | 2 | Moderately Dry (500-999 mm/yr) | 3530.612 | 35 | 61 | 73
1995 | 2030 | 600000 | 3 | Moderately Dry (500-999 mm/yr) | 4236.7344 | 35 | 61 | 73
1995 | 2035 | 600000 | 1 | Moderately Dry (500-999 mm/yr) | 2471.4284 | 41 | 68 | 73
1995 | 2035 | 600000 | 2 | Moderately Dry (500-999 mm/yr) | 3530.612 | 41 | 68 | 73
1995 | 2035 | 600000 | 3 | Moderately Dry (500-999 mm/yr) | 4236.7344 | 41 | 68 | 73
1995 | 2040 | 600000 | 1 | Moderately Dry (500-999 mm/yr) | 2471.4284 | 48 | 73 | 73
1995 | 2040 | 600000 | 2 | Moderately Dry (500-999 mm/yr) | 3530.612 | 48 | 73 | 73
1995 | 2040 | 600000 | 3 | Moderately Dry (500-999 mm/yr) | 4236.7344 | 48 | 73 | 73
1995 | 2045 | 600000 | 1 | Moderately Dry (500-999 mm/yr) | 2471.4284 | 55 | 73 | 73
1995 | 2045 | 600000 | 2 | Moderately Dry (500-999 mm/yr) | 3530.612 | 55 | 73 | 73
1995 | 2045 | 600000 | 3 | Moderately Dry (500-999 mm/yr) | 4236.7344 | 55 | 73 | 73
1995 | 2000 | 600000 | 1 | Dry (<500 mm/yr) | 138.4275 | 0 | 0 | 32
1995 | 2000 | 600000 | 2 | Dry (<500 mm/yr) | 190.3379 | 0 | 0 | 34
1995 | 2000 | 600000 | 3 | Dry (<500 mm/yr) | 224.9448 | 0 | 3 | 34
1995 | 2005 | 600000 | 1 | Dry (<500 mm/yr) | 299.0035 | 0 | 7 | 52
1995 | 2005 | 600000 | 2 | Dry (<500 mm/yr) | 411.1299 | 0 | 14 | 52
1995 | 2005 | 600000 | 3 | Dry (<500 mm/yr) | 485.8807 | 0 | 17 | 52
1995 | 2010 | 600000 | 1 | Dry (<500 mm/yr) | 553.1761 | 0 | 22 | 65
1995 | 2010 | 600000 | 2 | Dry (<500 mm/yr) | 760.6172 | 3 | 29 | 65
1995 | 2010 | 600000 | 3 | Dry (<500 mm/yr) | 898.9112 | 6 | 29 | 65
1995 | 2015 | 600000 | 1 | Dry (<500 mm/yr) | 1061.7905 | 6 | 38 | 73
1995 | 2015 | 600000 | 2 | Dry (<500 mm/yr) | 1459.9619 | 10 | 38 | 73
1995 | 2015 | 600000 | 3 | Dry (<500 mm/yr) | 1725.4095 | 13 | 38 | 73
1995 | 2020 | 600000 | 1 | Dry (<500 mm/yr) | 2374.1125 | 12 | 45 | 73
1995 | 2020 | 600000 | 2 | Dry (<500 mm/yr) | 3264.4046 | 17 | 45 | 73
1995 | 2020 | 600000 | 3 | Dry (<500 mm/yr) | 3857.9328 | 20 | 45 | 73
1995 | 2025 | 600000 | 1 | Dry (<500 mm/yr) | 2824.4896 | 21 | 53 | 73
1995 | 2025 | 600000 | 2 | Dry (<500 mm/yr) | 3883.6732 | 27 | 53 | 73
1995 | 2025 | 600000 | 3 | Dry (<500 mm/yr) | 4589.7956 | 27 | 53 | 73
1995 | 2030 | 600000 | 1 | Dry (<500 mm/yr) | 2824.4896 | 35 | 61 | 73
1995 | 2030 | 600000 | 2 | Dry (<500 mm/yr) | 3883.6732 | 35 | 61 | 73
1995 | 2030 | 600000 | 3 | Dry (<500 mm/yr) | 4589.7956 | 35 | 61 | 73
1995 | 2035 | 600000 | 1 | Dry (<500 mm/yr) | 2824.4896 | 41 | 68 | 73
1995 | 2035 | 600000 | 2 | Dry (<500 mm/yr) | 3883.6732 | 41 | 68 | 73
1995 | 2035 | 600000 | 3 | Dry (<500 mm/yr) | 4589.7956 | 41 | 68 | 73
1995 | 2040 | 600000 | 1 | Dry (<500 mm/yr) | 2824.4896 | 48 | 73 | 73
1995 | 2040 | 600000 | 2 | Dry (<500 mm/yr) | 3883.6732 | 48 | 73 | 73
1995 | 2040 | 600000 | 3 | Dry (<500 mm/yr) | 4589.7956 | 48 | 73 | 73
1995 | 2045 | 600000 | 1 | Dry (<500 mm/yr) | 2824.4896 | 55 | 73 | 73
1995 | 2045 | 600000 | 2 | Dry (<500 mm/yr) | 3883.6732 | 55 | 73 | 73
1995 | 2045 | 600000 | 3 | Dry (<500 mm/yr) | 4589.7956 | 55 | 73 | 73
2000 | 2005 | 600000 | 1 | Very Wet (>2000 mm/yr) | 81.929 | 0 | 0 | 12
2000 | 2005 | 600000 | 2 | Very Wet (>2000 mm/yr) | 143.3757 | 0 | 0 | 21
2000 | 2005 | 600000 | 3 | Very Wet (>2000 mm/yr) | 184.3402 | 0 | 0 | 25
2000 | 2010 | 600000 | 1 | Very Wet (>2000 mm/yr) | 187.4435 | 0 | 0 | 38
2000 | 2010 | 600000 | 2 | Very Wet (>2000 mm/yr) | 328.0261 | 0 | 7 | 42
2000 | 2010 | 600000 | 3 | Very Wet (>2000 mm/yr) | 421.7479 | 0 | 11 | 42
2000 | 2015 | 600000 | 1 | Very Wet (>2000 mm/yr) | 394.9609 | 0 | 9 | 50
2000 | 2015 | 600000 | 2 | Very Wet (>2000 mm/yr) | 691.1816 | 2 | 17 | 50
2000 | 2015 | 600000 | 3 | Very Wet (>2000 mm/yr) | 888.6621 | 4 | 21 | 50
2000 | 2020 | 600000 | 1 | Very Wet (>2000 mm/yr) | 1098.3664 | 3 | 23 | 58
2000 | 2020 | 600000 | 2 | Very Wet (>2000 mm/yr) | 1922.1413 | 7 | 31 | 58
2000 | 2020 | 600000 | 3 | Very Wet (>2000 mm/yr) | 2471.3245 | 10 | 33 | 58
2000 | 2025 | 600000 | 1 | Very Wet (>2000 mm/yr) | 1415.1119 | 9 | 36 | 66
2000 | 2025 | 600000 | 2 | Very Wet (>2000 mm/yr) | 2476.4458 | 13 | 40 | 66
2000 | 2025 | 600000 | 3 | Very Wet (>2000 mm/yr) | 3184.0017 | 16 | 40 | 66
2000 | 2030 | 600000 | 1 | Very Wet (>2000 mm/yr) | 1415.1119 | 18 | 45 | 74
2000 | 2030 | 600000 | 2 | Very Wet (>2000 mm/yr) | 2476.4458 | 24 | 45 | 74
2000 | 2030 | 600000 | 3 | Very Wet (>2000 mm/yr) | 3184.0017 | 27 | 45 | 74
2000 | 2035 | 600000 | 1 | Very Wet (>2000 mm/yr) | 1415.1119 | 31 | 52 | 78
2000 | 2035 | 600000 | 2 | Very Wet (>2000 mm/yr) | 2476.4458 | 35 | 52 | 78
2000 | 2035 | 600000 | 3 | Very Wet (>2000 mm/yr) | 3184.0017 | 35 | 52 | 78
2000 | 2040 | 600000 | 1 | Very Wet (>2000 mm/yr) | 1415.1119 | 41 | 59 | 78
2000 | 2040 | 600000 | 2 | Very Wet (>2000 mm/yr) | 2476.4458 | 41 | 59 | 78
2000 | 2040 | 600000 | 3 | Very Wet (>2000 mm/yr) | 3184.0017 | 41 | 59 | 78
2000 | 2045 | 600000 | 1 | Very Wet (>2000 mm/yr) | 1415.1119 | 45 | 65 | 78
2000 | 2045 | 600000 | 2 | Very Wet (>2000 mm/yr) | 2476.4458 | 45 | 65 | 78
2000 | 2045 | 600000 | 3 | Very Wet (>2000 mm/yr) | 3184.0017 | 45 | 65 | 78
2000 | 2005 | 600000 | 1 | Wet (1500-1999 mm/yr) | 108.5707 | 0 | 0 | 22
2000 | 2005 | 600000 | 2 | Wet (1500-1999 mm/yr) | 173.7131 | 0 | 0 | 31
2000 | 2005 | 600000 | 3 | Wet (1500-1999 mm/yr) | 217.1414 | 0 | 2 | 33
2000 | 2010 | 600000 | 1 | Wet (1500-1999 mm/yr) | 249.2816 | 0 | 3 | 46
2000 | 2010 | 600000 | 2 | Wet (1500-1999 mm/yr) | 398.8505 | 0 | 10 | 46
2000 | 2010 | 600000 | 3 | Wet (1500-1999 mm/yr) | 498.5631 | 0 | 14 | 46
2000 | 2015 | 600000 | 1 | Wet (1500-1999 mm/yr) | 531.1487 | 0 | 16 | 57
2000 | 2015 | 600000 | 2 | Wet (1500-1999 mm/yr) | 849.838 | 3 | 24 | 57
2000 | 2015 | 600000 | 3 | Wet (1500-1999 mm/yr) | 1062.2975 | 6 | 29 | 57
2000 | 2020 | 600000 | 1 | Wet (1500-1999 mm/yr) | 1398.797 | 5 | 32 | 66
2000 | 2020 | 600000 | 2 | Wet (1500-1999 mm/yr) | 2238.0753 | 10 | 37 | 66
2000 | 2020 | 600000 | 3 | Wet (1500-1999 mm/yr) | 2797.5941 | 12 | 37 | 66
2000 | 2025 | 600000 | 1 | Wet (1500-1999 mm/yr) | 1749.4689 | 11 | 44 | 75
2000 | 2025 | 600000 | 2 | Wet (1500-1999 mm/yr) | 2799.1503 | 16 | 44 | 75
2000 | 2025 | 600000 | 3 | Wet (1500-1999 mm/yr) | 3498.9378 | 19 | 44 | 75
2000 | 2030 | 600000 | 1 | Wet (1500-1999 mm/yr) | 1749.4689 | 23 | 51 | 78
2000 | 2030 | 600000 | 2 | Wet (1500-1999 mm/yr) | 2799.1503 | 28 | 51 | 78
2000 | 2030 | 600000 | 3 | Wet (1500-1999 mm/yr) | 3498.9378 | 30 | 51 | 78
2000 | 2035 | 600000 | 1 | Wet (1500-1999 mm/yr) | 1749.4689 | 36 | 58 | 78
2000 | 2035 | 600000 | 2 | Wet (1500-1999 mm/yr) | 2799.1503 | 37 | 58 | 78
2000 | 2035 | 600000 | 3 | Wet (1500-1999 mm/yr) | 3498.9378 | 37 | 58 | 78
2000 | 2040 | 600000 | 1 | Wet (1500-1999 mm/yr) | 1749.4689 | 44 | 65 | 78
2000 | 2040 | 600000 | 2 | Wet (1500-1999 mm/yr) | 2799.1503 | 44 | 65 | 78
2000 | 2040 | 600000 | 3 | Wet (1500-1999 mm/yr) | 3498.9378 | 44 | 65 | 78
2000 | 2045 | 600000 | 1 | Wet (1500-1999 mm/yr) | 1749.4689 | 49 | 72 | 78
2000 | 2045 | 600000 | 2 | Wet (1500-1999 mm/yr) | 2799.1503 | 49 | 72 | 78
2000 | 2045 | 600000 | 3 | Wet (1500-1999 mm/yr) | 3498.9378 | 49 | 72 | 78
2000 | 2005 | 600000 | 1 | Moderately Wet (1000-1499 mm/yr) | 145.0228 | 0 | 0 | 35
2000 | 2005 | 600000 | 2 | Moderately Wet (1000-1499 mm/yr) | 217.5342 | 0 | 2 | 39
2000 | 2005 | 600000 | 3 | Moderately Wet (1000-1499 mm/yr) | 265.8751 | 0 | 5 | 39
2000 | 2010 | 600000 | 1 | Moderately Wet (1000-1499 mm/yr) | 339.5017 | 0 | 7 | 57
2000 | 2010 | 600000 | 2 | Moderately Wet (1000-1499 mm/yr) | 509.2526 | 0 | 15 | 57
2000 | 2010 | 600000 | 3 | Moderately Wet (1000-1499 mm/yr) | 622.4198 | 1 | 19 | 57
2000 | 2015 | 600000 | 1 | Moderately Wet (1000-1499 mm/yr) | 724.6153 | 2 | 26 | 70
2000 | 2015 | 600000 | 2 | Moderately Wet (1000-1499 mm/yr) | 1086.9229 | 6 | 34 | 70
2000 | 2015 | 600000 | 3 | Moderately Wet (1000-1499 mm/yr) | 1328.4613 | 8 | 34 | 70
2000 | 2020 | 600000 | 1 | Moderately Wet (1000-1499 mm/yr) | 1712.3373 | 8 | 43 | 78
2000 | 2020 | 600000 | 2 | Moderately Wet (1000-1499 mm/yr) | 2568.5059 | 12 | 43 | 78
2000 | 2020 | 600000 | 3 | Moderately Wet (1000-1499 mm/yr) | 3139.285 | 15 | 43 | 78
2000 | 2025 | 600000 | 1 | Moderately Wet (1000-1499 mm/yr) | 2051.4651 | 16 | 51 | 78
2000 | 2025 | 600000 | 2 | Moderately Wet (1000-1499 mm/yr) | 3077.1977 | 21 | 51 | 78
2000 | 2025 | 600000 | 3 | Moderately Wet (1000-1499 mm/yr) | 3761.0194 | 25 | 51 | 78
2000 | 2030 | 600000 | 1 | Moderately Wet (1000-1499 mm/yr) | 2051.4651 | 29 | 59 | 78
2000 | 2030 | 600000 | 2 | Moderately Wet (1000-1499 mm/yr) | 3077.1977 | 33 | 59 | 78
2000 | 2030 | 600000 | 3 | Moderately Wet (1000-1499 mm/yr) | 3761.0194 | 33 | 59 | 78
2000 | 2035 | 600000 | 1 | Moderately Wet (1000-1499 mm/yr) | 2051.4651 | 41 | 67 | 78
2000 | 2035 | 600000 | 2 | Moderately Wet (1000-1499 mm/yr) | 3077.1977 | 41 | 67 | 78
2000 | 2035 | 600000 | 3 | Moderately Wet (1000-1499 mm/yr) | 3761.0194 | 41 | 67 | 78
2000 | 2040 | 600000 | 1 | Moderately Wet (1000-1499 mm/yr) | 2051.4651 | 47 | 75 | 78
2000 | 2040 | 600000 | 2 | Moderately Wet (1000-1499 mm/yr) | 3077.1977 | 47 | 75 | 78
2000 | 2040 | 600000 | 3 | Moderately Wet (1000-1499 mm/yr) | 3761.0194 | 47 | 75 | 78
2000 | 2045 | 600000 | 1 | Moderately Wet (1000-1499 mm/yr) | 2051.4651 | 54 | 78 | 78
2000 | 2045 | 600000 | 2 | Moderately Wet (1000-1499 mm/yr) | 3077.1977 | 54 | 78 | 78
2000 | 2045 | 600000 | 3 | Moderately Wet (1000-1499 mm/yr) | 3761.0194 | 54 | 78 | 78
2000 | 2005 | 600000 | 1 | Moderately Dry (500-999 mm/yr) | 169.1933 | 0 | 0 | 39
2000 | 2005 | 600000 | 2 | Moderately Dry (500-999 mm/yr) | 241.7047 | 0 | 3 | 39
2000 | 2005 | 600000 | 3 | Moderately Dry (500-999 mm/yr) | 290.0456 | 0 | 6 | 39
2000 | 2010 | 600000 | 1 | Moderately Dry (500-999 mm/yr) | 396.0853 | 0 | 10 | 57
2000 | 2010 | 600000 | 2 | Moderately Dry (500-999 mm/yr) | 565.8362 | 0 | 17 | 57
2000 | 2010 | 600000 | 3 | Moderately Dry (500-999 mm/yr) | 679.0034 | 2 | 21 | 57
2000 | 2015 | 600000 | 1 | Moderately Dry (500-999 mm/yr) | 845.3845 | 3 | 30 | 70
2000 | 2015 | 600000 | 2 | Moderately Dry (500-999 mm/yr) | 1207.6921 | 7 | 34 | 70
2000 | 2015 | 600000 | 3 | Moderately Dry (500-999 mm/yr) | 1449.2306 | 10 | 34 | 70
2000 | 2020 | 600000 | 1 | Moderately Dry (500-999 mm/yr) | 1997.7268 | 9 | 43 | 78
2000 | 2020 | 600000 | 2 | Moderately Dry (500-999 mm/yr) | 2853.8955 | 14 | 43 | 78
2000 | 2020 | 600000 | 3 | Moderately Dry (500-999 mm/yr) | 3424.6746 | 17 | 43 | 78
2000 | 2025 | 600000 | 1 | Moderately Dry (500-999 mm/yr) | 2393.376 | 18 | 51 | 78
2000 | 2025 | 600000 | 2 | Moderately Dry (500-999 mm/yr) | 3419.1085 | 23 | 51 | 78
2000 | 2025 | 600000 | 3 | Moderately Dry (500-999 mm/yr) | 4102.9303 | 26 | 51 | 78
2000 | 2030 | 600000 | 1 | Moderately Dry (500-999 mm/yr) | 2393.376 | 31 | 59 | 78
2000 | 2030 | 600000 | 2 | Moderately Dry (500-999 mm/yr) | 3419.1085 | 33 | 59 | 78
2000 | 2030 | 600000 | 3 | Moderately Dry (500-999 mm/yr) | 4102.9303 | 33 | 59 | 78
2000 | 2035 | 600000 | 1 | Moderately Dry (500-999 mm/yr) | 2393.376 | 41 | 67 | 78
2000 | 2035 | 600000 | 2 | Moderately Dry (500-999 mm/yr) | 3419.1085 | 41 | 67 | 78
2000 | 2035 | 600000 | 3 | Moderately Dry (500-999 mm/yr) | 4102.9303 | 41 | 67 | 78
2000 | 2040 | 600000 | 1 | Moderately Dry (500-999 mm/yr) | 2393.376 | 47 | 75 | 78
2000 | 2040 | 600000 | 2 | Moderately Dry (500-999 mm/yr) | 3419.1085 | 47 | 75 | 78
2000 | 2040 | 600000 | 3 | Moderately Dry (500-999 mm/yr) | 4102.9303 | 47 | 75 | 78
2000 | 2045 | 600000 | 1 | Moderately Dry (500-999 mm/yr) | 2393.376 | 54 | 78 | 78
2000 | 2045 | 600000 | 2 | Moderately Dry (500-999 mm/yr) | 3419.1085 | 54 | 78 | 78
2000 | 2045 | 600000 | 3 | Moderately Dry (500-999 mm/yr) | 4102.9303 | 54 | 78 | 78
2000 | 2005 | 600000 | 1 | Dry (<500 mm/yr) | 193.3637 | 0 | 0 | 39
2000 | 2005 | 600000 | 2 | Dry (<500 mm/yr) | 265.8751 | 0 | 5 | 39
2000 | 2005 | 600000 | 3 | Dry (<500 mm/yr) | 314.2161 | 0 | 8 | 39
2000 | 2010 | 600000 | 1 | Dry (<500 mm/yr) | 452.6689 | 0 | 12 | 57
2000 | 2010 | 600000 | 2 | Dry (<500 mm/yr) | 622.4198 | 1 | 19 | 57
2000 | 2010 | 600000 | 3 | Dry (<500 mm/yr) | 735.587 | 3 | 22 | 57
2000 | 2015 | 600000 | 1 | Dry (<500 mm/yr) | 966.1537 | 5 | 32 | 70
2000 | 2015 | 600000 | 2 | Dry (<500 mm/yr) | 1328.4613 | 8 | 34 | 70
2000 | 2015 | 600000 | 3 | Dry (<500 mm/yr) | 1569.9998 | 11 | 34 | 70
2000 | 2020 | 600000 | 1 | Dry (<500 mm/yr) | 2283.1164 | 11 | 43 | 78
2000 | 2020 | 600000 | 2 | Dry (<500 mm/yr) | 3139.285 | 15 | 43 | 78
2000 | 2020 | 600000 | 3 | Dry (<500 mm/yr) | 3710.0641 | 18 | 43 | 78
2000 | 2025 | 600000 | 1 | Dry (<500 mm/yr) | 2735.2868 | 20 | 51 | 78
2000 | 2025 | 600000 | 2 | Dry (<500 mm/yr) | 3761.0194 | 25 | 51 | 78
2000 | 2025 | 600000 | 3 | Dry (<500 mm/yr) | 4444.8411 | 26 | 51 | 78
2000 | 2030 | 600000 | 1 | Dry (<500 mm/yr) | 2735.2868 | 33 | 59 | 78
2000 | 2030 | 600000 | 2 | Dry (<500 mm/yr) | 3761.0194 | 33 | 59 | 78
2000 | 2030 | 600000 | 3 | Dry (<500 mm/yr) | 4444.8411 | 33 | 59 | 78
2000 | 2035 | 600000 | 1 | Dry (<500 mm/yr) | 2735.2868 | 41 | 67 | 78
2000 | 2035 | 600000 | 2 | Dry (<500 mm/yr) | 3761.0194 | 41 | 67 | 78
2000 | 2035 | 600000 | 3 | Dry (<500 mm/yr) | 4444.8411 | 41 | 67 | 78
2000 | 2040 | 600000 | 1 | Dry (<500 mm/yr) | 2735.2868 | 47 | 75 | 78
2000 | 2040 | 600000 | 2 | Dry (<500 mm/yr) | 3761.0194 | 47 | 75 | 78
2000 | 2040 | 600000 | 3 | Dry (<500 mm/yr) | 4444.8411 | 47 | 75 | 78
2000 | 2045 | 600000 | 1 | Dry (<500 mm/yr) | 2735.2868 | 54 | 78 | 78
2000 | 2045 | 600000 | 2 | Dry (<500 mm/yr) | 3761.0194 | 54 | 78 | 78
2000 | 2045 | 600000 | 3 | Dry (<500 mm/yr) | 4444.8411 | 54 | 78 | 78
2005 | 2010 | 600000 | 1 | Very Wet (>2000 mm/yr) | 125.4871 | 0 | 0 | 22
2005 | 2010 | 600000 | 2 | Very Wet (>2000 mm/yr) | 219.6024 | 0 | 1 | 31
2005 | 2010 | 600000 | 3 | Very Wet (>2000 mm/yr) | 282.3459 | 0 | 4 | 33
2005 | 2015 | 600000 | 1 | Very Wet (>2000 mm/yr) | 336.0154 | 0 | 5 | 47
2005 | 2015 | 600000 | 2 | Very Wet (>2000 mm/yr) | 588.027 | 0 | 12 | 47
2005 | 2015 | 600000 | 3 | Very Wet (>2000 mm/yr) | 756.0347 | 2 | 16 | 47
2005 | 2020 | 600000 | 1 | Very Wet (>2000 mm/yr) | 1042.2766 | 3 | 19 | 55
2005 | 2020 | 600000 | 2 | Very Wet (>2000 mm/yr) | 1823.984 | 7 | 27 | 55
2005 | 2020 | 600000 | 3 | Very Wet (>2000 mm/yr) | 2345.1223 | 9 | 31 | 55
2005 | 2025 | 600000 | 1 | Very Wet (>2000 mm/yr) | 1360.1268 | 9 | 34 | 64
2005 | 2025 | 600000 | 2 | Very Wet (>2000 mm/yr) | 2380.2219 | 13 | 39 | 64
2005 | 2025 | 600000 | 3 | Very Wet (>2000 mm/yr) | 3060.2852 | 15 | 39 | 64
2005 | 2030 | 600000 | 1 | Very Wet (>2000 mm/yr) | 1360.1268 | 17 | 46 | 72
2005 | 2030 | 600000 | 2 | Very Wet (>2000 mm/yr) | 2380.2219 | 22 | 46 | 72
2005 | 2030 | 600000 | 3 | Very Wet (>2000 mm/yr) | 3060.2852 | 25 | 46 | 72
2005 | 2035 | 600000 | 1 | Very Wet (>2000 mm/yr) | 1360.1268 | 30 | 51 | 80
2005 | 2035 | 600000 | 2 | Very Wet (>2000 mm/yr) | 2380.2219 | 34 | 51 | 80
2005 | 2035 | 600000 | 3 | Very Wet (>2000 mm/yr) | 3060.2852 | 34 | 51 | 80
2005 | 2040 | 600000 | 1 | Very Wet (>2000 mm/yr) | 1360.1268 | 41 | 58 | 83
2005 | 2040 | 600000 | 2 | Very Wet (>2000 mm/yr) | 2380.2219 | 41 | 58 | 83
2005 | 2040 | 600000 | 3 | Very Wet (>2000 mm/yr) | 3060.2852 | 41 | 58 | 83
2005 | 2045 | 600000 | 1 | Very Wet (>2000 mm/yr) | 1360.1268 | 47 | 65 | 83
2005 | 2045 | 600000 | 2 | Very Wet (>2000 mm/yr) | 2380.2219 | 47 | 65 | 83
2005 | 2045 | 600000 | 3 | Very Wet (>2000 mm/yr) | 3060.2852 | 47 | 65 | 83
2005 | 2010 | 600000 | 1 | Wet (1500-1999 mm/yr) | 167.1045 | 0 | 0 | 32
2005 | 2010 | 600000 | 2 | Wet (1500-1999 mm/yr) | 267.3673 | 0 | 4 | 38
2005 | 2010 | 600000 | 3 | Wet (1500-1999 mm/yr) | 334.2091 | 0 | 7 | 38
2005 | 2015 | 600000 | 1 | Wet (1500-1999 mm/yr) | 452.9654 | 0 | 8 | 51
2005 | 2015 | 600000 | 2 | Wet (1500-1999 mm/yr) | 724.7446 | 2 | 15 | 51
2005 | 2015 | 600000 | 3 | Wet (1500-1999 mm/yr) | 905.9308 | 4 | 19 | 51
2005 | 2020 | 600000 | 1 | Wet (1500-1999 mm/yr) | 1324.4012 | 5 | 26 | 62
2005 | 2020 | 600000 | 2 | Wet (1500-1999 mm/yr) | 2119.0419 | 8 | 34 | 62
2005 | 2020 | 600000 | 3 | Wet (1500-1999 mm/yr) | 2648.8024 | 11 | 34 | 62
2005 | 2025 | 600000 | 1 | Wet (1500-1999 mm/yr) | 1676.5384 | 11 | 43 | 72
2005 | 2025 | 600000 | 2 | Wet (1500-1999 mm/yr) | 2682.4615 | 15 | 43 | 72
2005 | 2025 | 600000 | 3 | Wet (1500-1999 mm/yr) | 3353.0769 | 18 | 43 | 72
2005 | 2030 | 600000 | 1 | Wet (1500-1999 mm/yr) | 1676.5384 | 21 | 49 | 81
2005 | 2030 | 600000 | 2 | Wet (1500-1999 mm/yr) | 2682.4615 | 27 | 49 | 81
2005 | 2030 | 600000 | 3 | Wet (1500-1999 mm/yr) | 3353.0769 | 29 | 49 | 81
2005 | 2035 | 600000 | 1 | Wet (1500-1999 mm/yr) | 1676.5384 | 34 | 57 | 83
2005 | 2035 | 600000 | 2 | Wet (1500-1999 mm/yr) | 2682.4615 | 36 | 57 | 83
2005 | 2035 | 600000 | 3 | Wet (1500-1999 mm/yr) | 3353.0769 | 36 | 57 | 83
2005 | 2040 | 600000 | 1 | Wet (1500-1999 mm/yr) | 1676.5384 | 43 | 64 | 83
2005 | 2040 | 600000 | 2 | Wet (1500-1999 mm/yr) | 2682.4615 | 43 | 64 | 83
2005 | 2040 | 600000 | 3 | Wet (1500-1999 mm/yr) | 3353.0769 | 43 | 64 | 83
2005 | 2045 | 600000 | 1 | Wet (1500-1999 mm/yr) | 1676.5384 | 49 | 71 | 83
2005 | 2045 | 600000 | 2 | Wet (1500-1999 mm/yr) | 2682.4615 | 49 | 71 | 83
2005 | 2045 | 600000 | 3 | Wet (1500-1999 mm/yr) | 3353.0769 | 49 | 71 | 83
2005 | 2010 | 600000 | 1 | Moderately Wet (1000-1499 mm/yr) | 230.0203 | 0 | 2 | 44
2005 | 2010 | 600000 | 2 | Moderately Wet (1000-1499 mm/yr) | 345.0304 | 0 | 7 | 44
2005 | 2010 | 600000 | 3 | Moderately Wet (1000-1499 mm/yr) | 421.7038 | 0 | 10 | 44
2005 | 2015 | 600000 | 1 | Moderately Wet (1000-1499 mm/yr) | 620.4547 | 1 | 15 | 62
2005 | 2015 | 600000 | 2 | Moderately Wet (1000-1499 mm/yr) | 930.682 | 4 | 23 | 62
2005 | 2015 | 600000 | 3 | Moderately Wet (1000-1499 mm/yr) | 1137.5003 | 6 | 27 | 62
2005 | 2020 | 600000 | 1 | Moderately Wet (1000-1499 mm/yr) | 1613.2224 | 7 | 36 | 75
2005 | 2020 | 600000 | 2 | Moderately Wet (1000-1499 mm/yr) | 2419.8336 | 11 | 39 | 75
2005 | 2020 | 600000 | 3 | Moderately Wet (1000-1499 mm/yr) | 2957.5744 | 13 | 39 | 75
2005 | 2025 | 600000 | 1 | Moderately Wet (1000-1499 mm/yr) | 1954.3025 | 13 | 49 | 83
2005 | 2025 | 600000 | 2 | Moderately Wet (1000-1499 mm/yr) | 2931.4537 | 18 | 49 | 83
2005 | 2025 | 600000 | 3 | Moderately Wet (1000-1499 mm/yr) | 3582.8878 | 21 | 49 | 83
2005 | 2030 | 600000 | 1 | Moderately Wet (1000-1499 mm/yr) | 1954.3025 | 28 | 57 | 83
2005 | 2030 | 600000 | 2 | Moderately Wet (1000-1499 mm/yr) | 2931.4537 | 32 | 57 | 83
2005 | 2030 | 600000 | 3 | Moderately Wet (1000-1499 mm/yr) | 3582.8878 | 32 | 57 | 83
2005 | 2035 | 600000 | 1 | Moderately Wet (1000-1499 mm/yr) | 1954.3025 | 39 | 66 | 83
2005 | 2035 | 600000 | 2 | Moderately Wet (1000-1499 mm/yr) | 2931.4537 | 39 | 66 | 83
2005 | 2035 | 600000 | 3 | Moderately Wet (1000-1499 mm/yr) | 3582.8878 | 39 | 66 | 83
2005 | 2040 | 600000 | 1 | Moderately Wet (1000-1499 mm/yr) | 1954.3025 | 47 | 74 | 83
2005 | 2040 | 600000 | 2 | Moderately Wet (1000-1499 mm/yr) | 2931.4537 | 47 | 74 | 83
2005 | 2040 | 600000 | 3 | Moderately Wet (1000-1499 mm/yr) | 3582.8878 | 47 | 74 | 83
2005 | 2045 | 600000 | 1 | Moderately Wet (1000-1499 mm/yr) | 1954.3025 | 53 | 81 | 83
2005 | 2045 | 600000 | 2 | Moderately Wet (1000-1499 mm/yr) | 2931.4537 | 53 | 81 | 83
2005 | 2045 | 600000 | 3 | Moderately Wet (1000-1499 mm/yr) | 3582.8878 | 53 | 81 | 83
2005 | 2010 | 600000 | 1 | Moderately Dry (500-999 mm/yr) | 268.357 | 0 | 3 | 44
2005 | 2010 | 600000 | 2 | Moderately Dry (500-999 mm/yr) | 383.3671 | 0 | 8 | 44
2005 | 2010 | 600000 | 3 | Moderately Dry (500-999 mm/yr) | 460.0406 | 0 | 11 | 44
2005 | 2015 | 600000 | 1 | Moderately Dry (500-999 mm/yr) | 723.8638 | 2 | 18 | 62
2005 | 2015 | 600000 | 2 | Moderately Dry (500-999 mm/yr) | 1034.0912 | 5 | 25 | 62
2005 | 2015 | 600000 | 3 | Moderately Dry (500-999 mm/yr) | 1240.9094 | 7 | 27 | 62
2005 | 2020 | 600000 | 1 | Moderately Dry (500-999 mm/yr) | 1882.0928 | 8 | 39 | 75
2005 | 2020 | 600000 | 2 | Moderately Dry (500-999 mm/yr) | 2688.704 | 12 | 39 | 75
2005 | 2020 | 600000 | 3 | Moderately Dry (500-999 mm/yr) | 3226.4448 | 15 | 39 | 75
2005 | 2025 | 600000 | 1 | Moderately Dry (500-999 mm/yr) | 2280.0195 | 15 | 49 | 83
2005 | 2025 | 600000 | 2 | Moderately Dry (500-999 mm/yr) | 3257.1708 | 19 | 49 | 83
2005 | 2025 | 600000 | 3 | Moderately Dry (500-999 mm/yr) | 3908.6049 | 22 | 49 | 83
2005 | 2030 | 600000 | 1 | Moderately Dry (500-999 mm/yr) | 2280.0195 | 29 | 57 | 83
2005 | 2030 | 600000 | 2 | Moderately Dry (500-999 mm/yr) | 3257.1708 | 32 | 57 | 83
2005 | 2030 | 600000 | 3 | Moderately Dry (500-999 mm/yr) | 3908.6049 | 32 | 57 | 83
2005 | 2035 | 600000 | 1 | Moderately Dry (500-999 mm/yr) | 2280.0195 | 39 | 66 | 83
2005 | 2035 | 600000 | 2 | Moderately Dry (500-999 mm/yr) | 3257.1708 | 39 | 66 | 83
2005 | 2035 | 600000 | 3 | Moderately Dry (500-999 mm/yr) | 3908.6049 | 39 | 66 | 83
2005 | 2040 | 600000 | 1 | Moderately Dry (500-999 mm/yr) | 2280.0195 | 47 | 74 | 83
2005 | 2040 | 600000 | 2 | Moderately Dry (500-999 mm/yr) | 3257.1708 | 47 | 74 | 83
2005 | 2040 | 600000 | 3 | Moderately Dry (500-999 mm/yr) | 3908.6049 | 47 | 74 | 83
2005 | 2045 | 600000 | 1 | Moderately Dry (500-999 mm/yr) | 2280.0195 | 53 | 81 | 83
2005 | 2045 | 600000 | 2 | Moderately Dry (500-999 mm/yr) | 3257.1708 | 53 | 81 | 83
2005 | 2045 | 600000 | 3 | Moderately Dry (500-999 mm/yr) | 3908.6049 | 53 | 81 | 83
2005 | 2010 | 600000 | 1 | Dry (<500 mm/yr) | 306.6937 | 0 | 5 | 44
2005 | 2010 | 600000 | 2 | Dry (<500 mm/yr) | 421.7038 | 0 | 10 | 44
2005 | 2010 | 600000 | 3 | Dry (<500 mm/yr) | 498.3773 | 0 | 13 | 44
2005 | 2015 | 600000 | 1 | Dry (<500 mm/yr) | 827.2729 | 3 | 20 | 62
2005 | 2015 | 600000 | 2 | Dry (<500 mm/yr) | 1137.5003 | 6 | 27 | 62
2005 | 2015 | 600000 | 3 | Dry (<500 mm/yr) | 1344.3185 | 8 | 27 | 62
2005 | 2020 | 600000 | 1 | Dry (<500 mm/yr) | 2150.9632 | 10 | 39 | 75
2005 | 2020 | 600000 | 2 | Dry (<500 mm/yr) | 2957.5744 | 13 | 39 | 75
2005 | 2020 | 600000 | 3 | Dry (<500 mm/yr) | 3495.3151 | 16 | 39 | 75
2005 | 2025 | 600000 | 1 | Dry (<500 mm/yr) | 2605.7366 | 16 | 49 | 83
2005 | 2025 | 600000 | 2 | Dry (<500 mm/yr) | 3582.8878 | 21 | 49 | 83
2005 | 2025 | 600000 | 3 | Dry (<500 mm/yr) | 4234.322 | 24 | 49 | 83
2005 | 2030 | 600000 | 1 | Dry (<500 mm/yr) | 2605.7366 | 31 | 57 | 83
2005 | 2030 | 600000 | 2 | Dry (<500 mm/yr) | 3582.8878 | 32 | 57 | 83
2005 | 2030 | 600000 | 3 | Dry (<500 mm/yr) | 4234.322 | 32 | 57 | 83
2005 | 2035 | 600000 | 1 | Dry (<500 mm/yr) | 2605.7366 | 39 | 66 | 83
2005 | 2035 | 600000 | 2 | Dry (<500 mm/yr) | 3582.8878 | 39 | 66 | 83
2005 | 2035 | 600000 | 3 | Dry (<500 mm/yr) | 4234.322 | 39 | 66 | 83
2005 | 2040 | 600000 | 1 | Dry (<500 mm/yr) | 2605.7366 | 47 | 74 | 83
2005 | 2040 | 600000 | 2 | Dry (<500 mm/yr) | 3582.8878 | 47 | 74 | 83
2005 | 2040 | 600000 | 3 | Dry (<500 mm/yr) | 4234.322 | 47 | 74 | 83
2005 | 2045 | 600000 | 1 | Dry (<500 mm/yr) | 2605.7366 | 53 | 81 | 83
2005 | 2045 | 600000 | 2 | Dry (<500 mm/yr) | 3582.8878 | 53 | 81 | 83
2005 | 2045 | 600000 | 3 | Dry (<500 mm/yr) | 4234.322 | 53 | 81 | 83
2010 | 2015 | 600000 | 1 | Very Wet (>2000 mm/yr) | 242.6306 | 0 | 2 | 32
2010 | 2015 | 600000 | 2 | Very Wet (>2000 mm/yr) | 424.6035 | 0 | 6 | 38
2010 | 2015 | 600000 | 3 | Very Wet (>2000 mm/yr) | 545.9188 | 0 | 9 | 38
2010 | 2020 | 600000 | 1 | Very Wet (>2000 mm/yr) | 953.4345 | 2 | 13 | 52
2010 | 2020 | 600000 | 2 | Very Wet (>2000 mm/yr) | 1668.5103 | 5 | 20 | 52
2010 | 2020 | 600000 | 3 | Very Wet (>2000 mm/yr) | 2145.2275 | 7 | 24 | 52
2010 | 2025 | 600000 | 1 | Very Wet (>2000 mm/yr) | 1273.0452 | 8 | 30 | 60
2010 | 2025 | 600000 | 2 | Very Wet (>2000 mm/yr) | 2227.8291 | 12 | 36 | 60
2010 | 2025 | 600000 | 3 | Very Wet (>2000 mm/yr) | 2864.3516 | 14 | 36 | 60
2010 | 2030 | 600000 | 1 | Very Wet (>2000 mm/yr) | 1273.0452 | 16 | 45 | 70
2010 | 2030 | 600000 | 2 | Very Wet (>2000 mm/yr) | 2227.8291 | 20 | 45 | 70
2010 | 2030 | 600000 | 3 | Very Wet (>2000 mm/yr) | 2864.3516 | 23 | 45 | 70
2010 | 2035 | 600000 | 1 | Very Wet (>2000 mm/yr) | 1273.0452 | 29 | 52 | 78
2010 | 2035 | 600000 | 2 | Very Wet (>2000 mm/yr) | 2227.8291 | 33 | 52 | 78
2010 | 2035 | 600000 | 3 | Very Wet (>2000 mm/yr) | 2864.3516 | 33 | 52 | 78
2010 | 2040 | 600000 | 1 | Very Wet (>2000 mm/yr) | 1273.0452 | 40 | 57 | 86
2010 | 2040 | 600000 | 2 | Very Wet (>2000 mm/yr) | 2227.8291 | 40 | 57 | 86
2010 | 2040 | 600000 | 3 | Very Wet (>2000 mm/yr) | 2864.3516 | 40 | 57 | 86
2010 | 2045 | 600000 | 1 | Very Wet (>2000 mm/yr) | 1273.0452 | 46 | 64 | 88
2010 | 2045 | 600000 | 2 | Very Wet (>2000 mm/yr) | 2227.8291 | 46 | 64 | 88
2010 | 2045 | 600000 | 3 | Very Wet (>2000 mm/yr) | 2864.3516 | 46 | 64 | 88
2010 | 2015 | 600000 | 1 | Wet (1500-1999 mm/yr) | 328.9536 | 0 | 4 | 42
2010 | 2015 | 600000 | 2 | Wet (1500-1999 mm/yr) | 526.3258 | 0 | 9 | 43
2010 | 2015 | 600000 | 3 | Wet (1500-1999 mm/yr) | 657.9073 | 1 | 12 | 43
2010 | 2020 | 600000 | 1 | Wet (1500-1999 mm/yr) | 1206.4216 | 4 | 18 | 56
2010 | 2020 | 600000 | 2 | Wet (1500-1999 mm/yr) | 1930.2746 | 7 | 25 | 56
2010 | 2020 | 600000 | 3 | Wet (1500-1999 mm/yr) | 2412.8433 | 9 | 29 | 56
2010 | 2025 | 600000 | 1 | Wet (1500-1999 mm/yr) | 1560.8949 | 10 | 37 | 68
2010 | 2025 | 600000 | 2 | Wet (1500-1999 mm/yr) | 2497.4319 | 14 | 39 | 68
2010 | 2025 | 600000 | 3 | Wet (1500-1999 mm/yr) | 3121.7898 | 16 | 39 | 68
2010 | 2030 | 600000 | 1 | Wet (1500-1999 mm/yr) | 1560.8949 | 20 | 49 | 78
2010 | 2030 | 600000 | 2 | Wet (1500-1999 mm/yr) | 2497.4319 | 25 | 49 | 78
2010 | 2030 | 600000 | 3 | Wet (1500-1999 mm/yr) | 3121.7898 | 27 | 49 | 78
2010 | 2035 | 600000 | 1 | Wet (1500-1999 mm/yr) | 1560.8949 | 33 | 55 | 87
2010 | 2035 | 600000 | 2 | Wet (1500-1999 mm/yr) | 2497.4319 | 35 | 55 | 87
2010 | 2035 | 600000 | 3 | Wet (1500-1999 mm/yr) | 3121.7898 | 35 | 55 | 87
2010 | 2040 | 600000 | 1 | Wet (1500-1999 mm/yr) | 1560.8949 | 42 | 63 | 88
2010 | 2040 | 600000 | 2 | Wet (1500-1999 mm/yr) | 2497.4319 | 42 | 63 | 88
2010 | 2040 | 600000 | 3 | Wet (1500-1999 mm/yr) | 3121.7898 | 42 | 63 | 88
2010 | 2045 | 600000 | 1 | Wet (1500-1999 mm/yr) | 1560.8949 | 49 | 70 | 88
2010 | 2045 | 600000 | 2 | Wet (1500-1999 mm/yr) | 2497.4319 | 49 | 70 | 88
2010 | 2045 | 600000 | 3 | Wet (1500-1999 mm/yr) | 3121.7898 | 49 | 70 | 88
2010 | 2015 | 600000 | 1 | Moderately Wet (1000-1499 mm/yr) | 450.4097 | 0 | 7 | 49
2010 | 2015 | 600000 | 2 | Moderately Wet (1000-1499 mm/yr) | 675.6145 | 1 | 12 | 49
2010 | 2015 | 600000 | 3 | Moderately Wet (1000-1499 mm/yr) | 825.7511 | 3 | 15 | 49
2010 | 2020 | 600000 | 1 | Moderately Wet (1000-1499 mm/yr) | 1451.4467 | 6 | 25 | 67
2010 | 2020 | 600000 | 2 | Moderately Wet (1000-1499 mm/yr) | 2177.1701 | 9 | 32 | 67
2010 | 2020 | 600000 | 3 | Moderately Wet (1000-1499 mm/yr) | 2660.9857 | 11 | 32 | 67
2010 | 2025 | 600000 | 1 | Moderately Wet (1000-1499 mm/yr) | 1795.726 | 12 | 44 | 81
2010 | 2025 | 600000 | 2 | Moderately Wet (1000-1499 mm/yr) | 2693.589 | 16 | 44 | 81
2010 | 2025 | 600000 | 3 | Moderately Wet (1000-1499 mm/yr) | 3292.1644 | 19 | 44 | 81
2010 | 2030 | 600000 | 1 | Moderately Wet (1000-1499 mm/yr) | 1795.726 | 25 | 54 | 88
2010 | 2030 | 600000 | 2 | Moderately Wet (1000-1499 mm/yr) | 2693.589 | 30 | 54 | 88
2010 | 2030 | 600000 | 3 | Moderately Wet (1000-1499 mm/yr) | 3292.1644 | 30 | 54 | 88
2010 | 2035 | 600000 | 1 | Moderately Wet (1000-1499 mm/yr) | 1795.726 | 38 | 63 | 88
2010 | 2035 | 600000 | 2 | Moderately Wet (1000-1499 mm/yr) | 2693.589 | 38 | 63 | 88
2010 | 2035 | 600000 | 3 | Moderately Wet (1000-1499 mm/yr) | 3292.1644 | 38 | 63 | 88
2010 | 2040 | 600000 | 1 | Moderately Wet (1000-1499 mm/yr) | 1795.726 | 45 | 72 | 88
2010 | 2040 | 600000 | 2 | Moderately Wet (1000-1499 mm/yr) | 2693.589 | 45 | 72 | 88
2010 | 2040 | 600000 | 3 | Moderately Wet (1000-1499 mm/yr) | 3292.1644 | 45 | 72 | 88
2010 | 2045 | 600000 | 1 | Moderately Wet (1000-1499 mm/yr) | 1795.726 | 53 | 80 | 88
2010 | 2045 | 600000 | 2 | Moderately Wet (1000-1499 mm/yr) | 2693.589 | 53 | 80 | 88
2010 | 2045 | 600000 | 3 | Moderately Wet (1000-1499 mm/yr) | 3292.1644 | 53 | 80 | 88
2010 | 2015 | 600000 | 1 | Moderately Dry (500-999 mm/yr) | 525.478 | 0 | 8 | 49
2010 | 2015 | 600000 | 2 | Moderately Dry (500-999 mm/yr) | 750.6828 | 2 | 13 | 49
2010 | 2015 | 600000 | 3 | Moderately Dry (500-999 mm/yr) | 900.8194 | 3 | 16 | 49
2010 | 2020 | 600000 | 1 | Moderately Dry (500-999 mm/yr) | 1693.3545 | 7 | 28 | 67
2010 | 2020 | 600000 | 2 | Moderately Dry (500-999 mm/yr) | 2419.0779 | 10 | 32 | 67
2010 | 2020 | 600000 | 3 | Moderately Dry (500-999 mm/yr) | 2902.8935 | 12 | 32 | 67
2010 | 2025 | 600000 | 1 | Moderately Dry (500-999 mm/yr) | 2095.0137 | 14 | 44 | 81
2010 | 2025 | 600000 | 2 | Moderately Dry (500-999 mm/yr) | 2992.8767 | 18 | 44 | 81
2010 | 2025 | 600000 | 3 | Moderately Dry (500-999 mm/yr) | 3591.452 | 20 | 44 | 81
2010 | 2030 | 600000 | 1 | Moderately Dry (500-999 mm/yr) | 2095.0137 | 26 | 54 | 88
2010 | 2030 | 600000 | 2 | Moderately Dry (500-999 mm/yr) | 2992.8767 | 30 | 54 | 88
2010 | 2030 | 600000 | 3 | Moderately Dry (500-999 mm/yr) | 3591.452 | 30 | 54 | 88
2010 | 2035 | 600000 | 1 | Moderately Dry (500-999 mm/yr) | 2095.0137 | 38 | 63 | 88
2010 | 2035 | 600000 | 2 | Moderately Dry (500-999 mm/yr) | 2992.8767 | 38 | 63 | 88
2010 | 2035 | 600000 | 3 | Moderately Dry (500-999 mm/yr) | 3591.452 | 38 | 63 | 88
2010 | 2040 | 600000 | 1 | Moderately Dry (500-999 mm/yr) | 2095.0137 | 45 | 72 | 88
2010 | 2040 | 600000 | 2 | Moderately Dry (500-999 mm/yr) | 2992.8767 | 45 | 72 | 88
2010 | 2040 | 600000 | 3 | Moderately Dry (500-999 mm/yr) | 3591.452 | 45 | 72 | 88
2010 | 2045 | 600000 | 1 | Moderately Dry (500-999 mm/yr) | 2095.0137 | 53 | 80 | 88
2010 | 2045 | 600000 | 2 | Moderately Dry (500-999 mm/yr) | 2992.8767 | 53 | 80 | 88
2010 | 2045 | 600000 | 3 | Moderately Dry (500-999 mm/yr) | 3591.452 | 53 | 80 | 88
2010 | 2015 | 600000 | 1 | Dry (<500 mm/yr) | 600.5462 | 1 | 10 | 49
2010 | 2015 | 600000 | 2 | Dry (<500 mm/yr) | 825.7511 | 3 | 15 | 49
2010 | 2015 | 600000 | 3 | Dry (<500 mm/yr) | 975.8876 | 4 | 18 | 49
2010 | 2020 | 600000 | 1 | Dry (<500 mm/yr) | 1935.2623 | 8 | 30 | 67
2010 | 2020 | 600000 | 2 | Dry (<500 mm/yr) | 2660.9857 | 11 | 32 | 67
2010 | 2020 | 600000 | 3 | Dry (<500 mm/yr) | 3144.8013 | 13 | 32 | 67
2010 | 2025 | 600000 | 1 | Dry (<500 mm/yr) | 2394.3014 | 15 | 44 | 81
2010 | 2025 | 600000 | 2 | Dry (<500 mm/yr) | 3292.1644 | 19 | 44 | 81
2010 | 2025 | 600000 | 3 | Dry (<500 mm/yr) | 3890.7397 | 21 | 44 | 81
2010 | 2030 | 600000 | 1 | Dry (<500 mm/yr) | 2394.3014 | 28 | 54 | 88
2010 | 2030 | 600000 | 2 | Dry (<500 mm/yr) | 3292.1644 | 30 | 54 | 88
2010 | 2030 | 600000 | 3 | Dry (<500 mm/yr) | 3890.7397 | 30 | 54 | 88
2010 | 2035 | 600000 | 1 | Dry (<500 mm/yr) | 2394.3014 | 38 | 63 | 88
2010 | 2035 | 600000 | 2 | Dry (<500 mm/yr) | 3292.1644 | 38 | 63 | 88
2010 | 2035 | 600000 | 3 | Dry (<500 mm/yr) | 3890.7397 | 38 | 63 | 88
2010 | 2040 | 600000 | 1 | Dry (<500 mm/yr) | 2394.3014 | 45 | 72 | 88
2010 | 2040 | 600000 | 2 | Dry (<500 mm/yr) | 3292.1644 | 45 | 72 | 88
2010 | 2040 | 600000 | 3 | Dry (<500 mm/yr) | 3890.7397 | 45 | 72 | 88
2010 | 2045 | 600000 | 1 | Dry (<500 mm/yr) | 2394.3014 | 53 | 80 | 88
2010 | 2045 | 600000 | 2 | Dry (<500 mm/yr) | 3292.1644 | 53 | 80 | 88
2010 | 2045 | 600000 | 3 | Dry (<500 mm/yr) | 3890.7397 | 53 | 80 | 88
2015 | 2020 | 600000 | 1 | Very Wet (>2000 mm/yr) | 781.4493 | 1 | 7 | 42
2015 | 2020 | 600000 | 2 | Very Wet (>2000 mm/yr) | 1367.5362 | 4 | 11 | 43
2015 | 2020 | 600000 | 3 | Very Wet (>2000 mm/yr) | 1758.2608 | 5 | 14 | 43
2015 | 2025 | 600000 | 1 | Very Wet (>2000 mm/yr) | 1104.4389 | 8 | 23 | 58
2015 | 2025 | 600000 | 2 | Very Wet (>2000 mm/yr) | 1932.7681 | 11 | 30 | 58
2015 | 2025 | 600000 | 3 | Very Wet (>2000 mm/yr) | 2484.9876 | 12 | 32 | 58
2015 | 2030 | 600000 | 1 | Very Wet (>2000 mm/yr) | 1104.4389 | 13 | 41 | 67
2015 | 2030 | 600000 | 2 | Very Wet (>2000 mm/yr) | 1932.7681 | 17 | 42 | 67
2015 | 2030 | 600000 | 3 | Very Wet (>2000 mm/yr) | 2484.9876 | 20 | 42 | 67
2015 | 2035 | 600000 | 1 | Very Wet (>2000 mm/yr) | 1104.4389 | 27 | 51 | 76
2015 | 2035 | 600000 | 2 | Very Wet (>2000 mm/yr) | 1932.7681 | 32 | 51 | 76
2015 | 2035 | 600000 | 3 | Very Wet (>2000 mm/yr) | 2484.9876 | 32 | 51 | 76
2015 | 2040 | 600000 | 1 | Very Wet (>2000 mm/yr) | 1104.4389 | 39 | 58 | 84
2015 | 2040 | 600000 | 2 | Very Wet (>2000 mm/yr) | 1932.7681 | 39 | 58 | 84
2015 | 2040 | 600000 | 3 | Very Wet (>2000 mm/yr) | 2484.9876 | 39 | 58 | 84
2015 | 2045 | 600000 | 1 | Very Wet (>2000 mm/yr) | 1104.4389 | 46 | 63 | 92
2015 | 2045 | 600000 | 2 | Very Wet (>2000 mm/yr) | 1932.7681 | 46 | 63 | 92
2015 | 2045 | 600000 | 3 | Very Wet (>2000 mm/yr) | 2484.9876 | 46 | 63 | 92
2015 | 2020 | 600000 | 1 | Wet (1500-1999 mm/yr) | 972.9878 | 2 | 9 | 48
2015 | 2020 | 600000 | 2 | Wet (1500-1999 mm/yr) | 1556.7806 | 5 | 14 | 48
2015 | 2020 | 600000 | 3 | Wet (1500-1999 mm/yr) | 1945.9757 | 6 | 17 | 48
2015 | 2025 | 600000 | 1 | Wet (1500-1999 mm/yr) | 1332.0481 | 9 | 30 | 62
2015 | 2025 | 600000 | 2 | Wet (1500-1999 mm/yr) | 2131.2769 | 12 | 35 | 62
2015 | 2025 | 600000 | 3 | Wet (1500-1999 mm/yr) | 2664.0961 | 14 | 35 | 62
2015 | 2030 | 600000 | 1 | Wet (1500-1999 mm/yr) | 1332.0481 | 16 | 45 | 74
2015 | 2030 | 600000 | 2 | Wet (1500-1999 mm/yr) | 2131.2769 | 20 | 45 | 74
2015 | 2030 | 600000 | 3 | Wet (1500-1999 mm/yr) | 2664.0961 | 23 | 45 | 74
2015 | 2035 | 600000 | 1 | Wet (1500-1999 mm/yr) | 1332.0481 | 30 | 55 | 85
2015 | 2035 | 600000 | 2 | Wet (1500-1999 mm/yr) | 2131.2769 | 33 | 55 | 85
2015 | 2035 | 600000 | 3 | Wet (1500-1999 mm/yr) | 2664.0961 | 33 | 55 | 85
2015 | 2040 | 600000 | 1 | Wet (1500-1999 mm/yr) | 1332.0481 | 41 | 61 | 93
2015 | 2040 | 600000 | 2 | Wet (1500-1999 mm/yr) | 2131.2769 | 41 | 61 | 93
2015 | 2040 | 600000 | 3 | Wet (1500-1999 mm/yr) | 2664.0961 | 41 | 61 | 93
2015 | 2045 | 600000 | 1 | Wet (1500-1999 mm/yr) | 1332.0481 | 48 | 69 | 93
2015 | 2045 | 600000 | 2 | Wet (1500-1999 mm/yr) | 2131.2769 | 48 | 69 | 93
2015 | 2045 | 600000 | 3 | Wet (1500-1999 mm/yr) | 2664.0961 | 48 | 69 | 93
2015 | 2020 | 600000 | 1 | Moderately Wet (1000-1499 mm/yr) | 1128.6685 | 4 | 12 | 54
2015 | 2020 | 600000 | 2 | Moderately Wet (1000-1499 mm/yr) | 1693.0028 | 6 | 17 | 54
2015 | 2020 | 600000 | 3 | Moderately Wet (1000-1499 mm/yr) | 2069.2256 | 8 | 20 | 54
2015 | 2025 | 600000 | 1 | Moderately Wet (1000-1499 mm/yr) | 1479.2924 | 11 | 37 | 73
2015 | 2025 | 600000 | 2 | Moderately Wet (1000-1499 mm/yr) | 2218.9386 | 14 | 38 | 73
2015 | 2025 | 600000 | 3 | Moderately Wet (1000-1499 mm/yr) | 2712.036 | 16 | 38 | 73
2015 | 2030 | 600000 | 1 | Moderately Wet (1000-1499 mm/yr) | 1479.2924 | 21 | 51 | 87
2015 | 2030 | 600000 | 2 | Moderately Wet (1000-1499 mm/yr) | 2218.9386 | 25 | 51 | 87
2015 | 2030 | 600000 | 3 | Moderately Wet (1000-1499 mm/yr) | 2712.036 | 27 | 51 | 87
2015 | 2035 | 600000 | 1 | Moderately Wet (1000-1499 mm/yr) | 1479.2924 | 36 | 60 | 93
2015 | 2035 | 600000 | 2 | Moderately Wet (1000-1499 mm/yr) | 2218.9386 | 36 | 60 | 93
2015 | 2035 | 600000 | 3 | Moderately Wet (1000-1499 mm/yr) | 2712.036 | 36 | 60 | 93
2015 | 2040 | 600000 | 1 | Moderately Wet (1000-1499 mm/yr) | 1479.2924 | 44 | 70 | 93
2015 | 2040 | 600000 | 2 | Moderately Wet (1000-1499 mm/yr) | 2218.9386 | 44 | 70 | 93
2015 | 2040 | 600000 | 3 | Moderately Wet (1000-1499 mm/yr) | 2712.036 | 44 | 70 | 93
2015 | 2045 | 600000 | 1 | Moderately Wet (1000-1499 mm/yr) | 1479.2924 | 52 | 78 | 93
2015 | 2045 | 600000 | 2 | Moderately Wet (1000-1499 mm/yr) | 2218.9386 | 52 | 78 | 93
2015 | 2045 | 600000 | 3 | Moderately Wet (1000-1499 mm/yr) | 2712.036 | 52 | 78 | 93
2015 | 2020 | 600000 | 1 | Moderately Dry (500-999 mm/yr) | 1316.78 | 5 | 13 | 54
2015 | 2020 | 600000 | 2 | Moderately Dry (500-999 mm/yr) | 1881.1142 | 7 | 18 | 54
2015 | 2020 | 600000 | 3 | Moderately Dry (500-999 mm/yr) | 2257.3371 | 8 | 21 | 54
2015 | 2025 | 600000 | 1 | Moderately Dry (500-999 mm/yr) | 1725.8411 | 12 | 38 | 73
2015 | 2025 | 600000 | 2 | Moderately Dry (500-999 mm/yr) | 2465.4873 | 15 | 38 | 73
2015 | 2025 | 600000 | 3 | Moderately Dry (500-999 mm/yr) | 2958.5848 | 17 | 38 | 73
2015 | 2030 | 600000 | 1 | Moderately Dry (500-999 mm/yr) | 1725.8411 | 22 | 51 | 87
2015 | 2030 | 600000 | 2 | Moderately Dry (500-999 mm/yr) | 2465.4873 | 26 | 51 | 87
2015 | 2030 | 600000 | 3 | Moderately Dry (500-999 mm/yr) | 2958.5848 | 27 | 51 | 87
2015 | 2035 | 600000 | 1 | Moderately Dry (500-999 mm/yr) | 1725.8411 | 36 | 60 | 93
2015 | 2035 | 600000 | 2 | Moderately Dry (500-999 mm/yr) | 2465.4873 | 36 | 60 | 93
2015 | 2035 | 600000 | 3 | Moderately Dry (500-999 mm/yr) | 2958.5848 | 36 | 60 | 93
2015 | 2040 | 600000 | 1 | Moderately Dry (500-999 mm/yr) | 1725.8411 | 44 | 70 | 93
2015 | 2040 | 600000 | 2 | Moderately Dry (500-999 mm/yr) | 2465.4873 | 44 | 70 | 93
2015 | 2040 | 600000 | 3 | Moderately Dry (500-999 mm/yr) | 2958.5848 | 44 | 70 | 93
2015 | 2045 | 600000 | 1 | Moderately Dry (500-999 mm/yr) | 1725.8411 | 52 | 78 | 93
2015 | 2045 | 600000 | 2 | Moderately Dry (500-999 mm/yr) | 2465.4873 | 52 | 78 | 93
2015 | 2045 | 600000 | 3 | Moderately Dry (500-999 mm/yr) | 2958.5848 | 52 | 78 | 93
2015 | 2020 | 600000 | 1 | Dry (<500 mm/yr) | 1504.8914 | 6 | 15 | 54
2015 | 2020 | 600000 | 2 | Dry (<500 mm/yr) | 2069.2256 | 8 | 20 | 54
2015 | 2020 | 600000 | 3 | Dry (<500 mm/yr) | 2445.4485 | 9 | 23 | 54
2015 | 2025 | 600000 | 1 | Dry (<500 mm/yr) | 1972.3898 | 13 | 38 | 73
2015 | 2025 | 600000 | 2 | Dry (<500 mm/yr) | 2712.036 | 16 | 38 | 73
2015 | 2025 | 600000 | 3 | Dry (<500 mm/yr) | 3205.1335 | 18 | 38 | 73
2015 | 2030 | 600000 | 1 | Dry (<500 mm/yr) | 1972.3898 | 24 | 51 | 87
2015 | 2030 | 600000 | 2 | Dry (<500 mm/yr) | 2712.036 | 27 | 51 | 87
2015 | 2030 | 600000 | 3 | Dry (<500 mm/yr) | 3205.1335 | 27 | 51 | 87
2015 | 2035 | 600000 | 1 | Dry (<500 mm/yr) | 1972.3898 | 36 | 60 | 93
2015 | 2035 | 600000 | 2 | Dry (<500 mm/yr) | 2712.036 | 36 | 60 | 93
2015 | 2035 | 600000 | 3 | Dry (<500 mm/yr) | 3205.1335 | 36 | 60 | 93
2015 | 2040 | 600000 | 1 | Dry (<500 mm/yr) | 1972.3898 | 44 | 70 | 93
2015 | 2040 | 600000 | 2 | Dry (<500 mm/yr) | 2712.036 | 44 | 70 | 93
2015 | 2040 | 600000 | 3 | Dry (<500 mm/yr) | 3205.1335 | 44 | 70 | 93
2015 | 2045 | 600000 | 1 | Dry (<500 mm/yr) | 1972.3898 | 52 | 78 | 93
2015 | 2045 | 600000 | 2 | Dry (<500 mm/yr) | 2712.036 | 52 | 78 | 93
2015 | 2045 | 600000 | 3 | Dry (<500 mm/yr) | 3205.1335 | 52 | 78 | 93
2020 | 2025 | 600000 | 1 | Very Wet (>2000 mm/yr) | 579.7601 | 6 | 13 | 49
2020 | 2025 | 600000 | 2 | Very Wet (>2000 mm/yr) | 1014.5801 | 9 | 18 | 49
2020 | 2025 | 600000 | 3 | Very Wet (>2000 mm/yr) | 1304.4601 | 10 | 21 | 49
2020 | 2030 | 600000 | 1 | Very Wet (>2000 mm/yr) | 579.7601 | 12 | 35 | 64
2020 | 2030 | 600000 | 2 | Very Wet (>2000 mm/yr) | 1014.5801 | 16 | 38 | 64
2020 | 2030 | 600000 | 3 | Very Wet (>2000 mm/yr) | 1304.4601 | 18 | 38 | 64
2020 | 2035 | 600000 | 1 | Very Wet (>2000 mm/yr) | 579.7601 | 24 | 48 | 73
2020 | 2035 | 600000 | 2 | Very Wet (>2000 mm/yr) | 1014.5801 | 29 | 48 | 73
2020 | 2035 | 600000 | 3 | Very Wet (>2000 mm/yr) | 1304.4601 | 30 | 48 | 73
2020 | 2040 | 600000 | 1 | Very Wet (>2000 mm/yr) | 579.7601 | 37 | 56 | 82
2020 | 2040 | 600000 | 2 | Very Wet (>2000 mm/yr) | 1014.5801 | 38 | 56 | 82
2020 | 2040 | 600000 | 3 | Very Wet (>2000 mm/yr) | 1304.4601 | 38 | 56 | 82
2020 | 2045 | 600000 | 1 | Very Wet (>2000 mm/yr) | 579.7601 | 44 | 64 | 90
2020 | 2045 | 600000 | 2 | Very Wet (>2000 mm/yr) | 1014.5801 | 45 | 64 | 90
2020 | 2045 | 600000 | 3 | Very Wet (>2000 mm/yr) | 1304.4601 | 45 | 64 | 90
2020 | 2025 | 600000 | 1 | Wet (1500-1999 mm/yr) | 661.2878 | 8 | 16 | 53
2020 | 2025 | 600000 | 2 | Wet (1500-1999 mm/yr) | 1058.0604 | 10 | 21 | 53
2020 | 2025 | 600000 | 3 | Wet (1500-1999 mm/yr) | 1322.5755 | 11 | 24 | 53
2020 | 2030 | 600000 | 1 | Wet (1500-1999 mm/yr) | 661.2878 | 14 | 41 | 68
2020 | 2030 | 600000 | 2 | Wet (1500-1999 mm/yr) | 1058.0604 | 17 | 41 | 68
2020 | 2030 | 600000 | 3 | Wet (1500-1999 mm/yr) | 1322.5755 | 19 | 41 | 68
2020 | 2035 | 600000 | 1 | Wet (1500-1999 mm/yr) | 661.2878 | 28 | 51 | 81
2020 | 2035 | 600000 | 2 | Wet (1500-1999 mm/yr) | 1058.0604 | 31 | 51 | 81
2020 | 2035 | 600000 | 3 | Wet (1500-1999 mm/yr) | 1322.5755 | 31 | 51 | 81
2020 | 2040 | 600000 | 1 | Wet (1500-1999 mm/yr) | 661.2878 | 39 | 61 | 91
2020 | 2040 | 600000 | 2 | Wet (1500-1999 mm/yr) | 1058.0604 | 39 | 61 | 91
2020 | 2040 | 600000 | 3 | Wet (1500-1999 mm/yr) | 1322.5755 | 39 | 61 | 91
2020 | 2045 | 600000 | 1 | Wet (1500-1999 mm/yr) | 661.2878 | 47 | 67 | 98
2020 | 2045 | 600000 | 2 | Wet (1500-1999 mm/yr) | 1058.0604 | 47 | 67 | 98
2020 | 2045 | 600000 | 3 | Wet (1500-1999 mm/yr) | 1322.5755 | 47 | 67 | 98
2020 | 2025 | 600000 | 1 | Moderately Wet (1000-1499 mm/yr) | 670.9754 | 9 | 21 | 60
2020 | 2025 | 600000 | 2 | Moderately Wet (1000-1499 mm/yr) | 1006.4632 | 11 | 26 | 60
2020 | 2025 | 600000 | 3 | Moderately Wet (1000-1499 mm/yr) | 1230.1216 | 13 | 28 | 60
2020 | 2030 | 600000 | 1 | Moderately Wet (1000-1499 mm/yr) | 670.9754 | 16 | 44 | 79
2020 | 2030 | 600000 | 2 | Moderately Wet (1000-1499 mm/yr) | 1006.4632 | 20 | 44 | 79
2020 | 2030 | 600000 | 3 | Moderately Wet (1000-1499 mm/yr) | 1230.1216 | 22 | 44 | 79
2020 | 2035 | 600000 | 1 | Moderately Wet (1000-1499 mm/yr) | 670.9754 | 32 | 57 | 94
2020 | 2035 | 600000 | 2 | Moderately Wet (1000-1499 mm/yr) | 1006.4632 | 33 | 57 | 94
2020 | 2035 | 600000 | 3 | Moderately Wet (1000-1499 mm/yr) | 1230.1216 | 33 | 57 | 94
2020 | 2040 | 600000 | 1 | Moderately Wet (1000-1499 mm/yr) | 670.9754 | 42 | 67 | 98
2020 | 2040 | 600000 | 2 | Moderately Wet (1000-1499 mm/yr) | 1006.4632 | 42 | 67 | 98
2020 | 2040 | 600000 | 3 | Moderately Wet (1000-1499 mm/yr) | 1230.1216 | 42 | 67 | 98
2020 | 2045 | 600000 | 1 | Moderately Wet (1000-1499 mm/yr) | 670.9754 | 50 | 76 | 98
2020 | 2045 | 600000 | 2 | Moderately Wet (1000-1499 mm/yr) | 1006.4632 | 50 | 76 | 98
2020 | 2045 | 600000 | 3 | Moderately Wet (1000-1499 mm/yr) | 1230.1216 | 50 | 76 | 98
2020 | 2025 | 600000 | 1 | Moderately Dry (500-999 mm/yr) | 782.8047 | 10 | 23 | 60
2020 | 2025 | 600000 | 2 | Moderately Dry (500-999 mm/yr) | 1118.2924 | 12 | 28 | 60
2020 | 2025 | 600000 | 3 | Moderately Dry (500-999 mm/yr) | 1341.9509 | 14 | 28 | 60
2020 | 2030 | 600000 | 1 | Moderately Dry (500-999 mm/yr) | 782.8047 | 18 | 44 | 79
2020 | 2030 | 600000 | 2 | Moderately Dry (500-999 mm/yr) | 1118.2924 | 21 | 44 | 79
2020 | 2030 | 600000 | 3 | Moderately Dry (500-999 mm/yr) | 1341.9509 | 23 | 44 | 79
2020 | 2035 | 600000 | 1 | Moderately Dry (500-999 mm/yr) | 782.8047 | 33 | 57 | 94
2020 | 2035 | 600000 | 2 | Moderately Dry (500-999 mm/yr) | 1118.2924 | 33 | 57 | 94
2020 | 2035 | 600000 | 3 | Moderately Dry (500-999 mm/yr) | 1341.9509 | 33 | 57 | 94
2020 | 2040 | 600000 | 1 | Moderately Dry (500-999 mm/yr) | 782.8047 | 42 | 67 | 98
2020 | 2040 | 600000 | 2 | Moderately Dry (500-999 mm/yr) | 1118.2924 | 42 | 67 | 98
2020 | 2040 | 600000 | 3 | Moderately Dry (500-999 mm/yr) | 1341.9509 | 42 | 67 | 98
2020 | 2045 | 600000 | 1 | Moderately Dry (500-999 mm/yr) | 782.8047 | 50 | 76 | 98
2020 | 2045 | 600000 | 2 | Moderately Dry (500-999 mm/yr) | 1118.2924 | 50 | 76 | 98
2020 | 2045 | 600000 | 3 | Moderately Dry (500-999 mm/yr) | 1341.9509 | 50 | 76 | 98
2020 | 2025 | 600000 | 1 | Dry (<500 mm/yr) | 894.6339 | 11 | 24 | 60
2020 | 2025 | 600000 | 2 | Dry (<500 mm/yr) | 1230.1216 | 13 | 28 | 60
2020 | 2025 | 600000 | 3 | Dry (<500 mm/yr) | 1453.7801 | 14 | 28 | 60
2020 | 2030 | 600000 | 1 | Dry (<500 mm/yr) | 894.6339 | 19 | 44 | 79
2020 | 2030 | 600000 | 2 | Dry (<500 mm/yr) | 1230.1216 | 22 | 44 | 79
2020 | 2030 | 600000 | 3 | Dry (<500 mm/yr) | 1453.7801 | 24 | 44 | 79
2020 | 2035 | 600000 | 1 | Dry (<500 mm/yr) | 894.6339 | 33 | 57 | 94
2020 | 2035 | 600000 | 2 | Dry (<500 mm/yr) | 1230.1216 | 33 | 57 | 94
2020 | 2035 | 600000 | 3 | Dry (<500 mm/yr) | 1453.7801 | 33 | 57 | 94
2020 | 2040 | 600000 | 1 | Dry (<500 mm/yr) | 894.6339 | 42 | 67 | 98
2020 | 2040 | 600000 | 2 | Dry (<500 mm/yr) | 1230.1216 | 42 | 67 | 98
2020 | 2040 | 600000 | 3 | Dry (<500 mm/yr) | 1453.7801 | 42 | 67 | 98
2020 | 2045 | 600000 | 1 | Dry (<500 mm/yr) | 894.6339 | 50 | 76 | 98
2020 | 2045 | 600000 | 2 | Dry (<500 mm/yr) | 1230.1216 | 50 | 76 | 98
2020 | 2045 | 600000 | 3 | Dry (<500 mm/yr) | 1453.7801 | 50 | 76 | 98
2025 | 2030 | 600000 | 1 | Very Wet (>2000 mm/yr) | 353.3888 | 7 | 20 | 51
2025 | 2030 | 600000 | 2 | Very Wet (>2000 mm/yr) | 618.4304 | 10 | 25 | 51
2025 | 2030 | 600000 | 3 | Very Wet (>2000 mm/yr) | 795.1248 | 11 | 27 | 51
2025 | 2035 | 600000 | 1 | Very Wet (>2000 mm/yr) | 353.3888 | 16 | 40 | 65
2025 | 2035 | 600000 | 2 | Very Wet (>2000 mm/yr) | 618.4304 | 20 | 40 | 65
2025 | 2035 | 600000 | 3 | Very Wet (>2000 mm/yr) | 795.1248 | 22 | 40 | 65
2025 | 2040 | 600000 | 1 | Very Wet (>2000 mm/yr) | 353.3888 | 31 | 50 | 75
2025 | 2040 | 600000 | 2 | Very Wet (>2000 mm/yr) | 618.4304 | 32 | 50 | 75
2025 | 2040 | 600000 | 3 | Very Wet (>2000 mm/yr) | 795.1248 | 32 | 50 | 75
2025 | 2045 | 600000 | 1 | Very Wet (>2000 mm/yr) | 353.3888 | 38 | 58 | 84
2025 | 2045 | 600000 | 2 | Very Wet (>2000 mm/yr) | 618.4304 | 39 | 58 | 84
2025 | 2045 | 600000 | 3 | Very Wet (>2000 mm/yr) | 795.1248 | 39 | 58 | 84
2025 | 2030 | 600000 | 1 | Wet (1500-1999 mm/yr) | 395.0696 | 8 | 24 | 55
2025 | 2030 | 600000 | 2 | Wet (1500-1999 mm/yr) | 632.1113 | 11 | 28 | 55
2025 | 2030 | 600000 | 3 | Wet (1500-1999 mm/yr) | 790.1392 | 13 | 28 | 55
2025 | 2035 | 600000 | 1 | Wet (1500-1999 mm/yr) | 395.0696 | 19 | 42 | 70
2025 | 2035 | 600000 | 2 | Wet (1500-1999 mm/yr) | 632.1113 | 23 | 42 | 70
2025 | 2035 | 600000 | 3 | Wet (1500-1999 mm/yr) | 790.1392 | 24 | 42 | 70
2025 | 2040 | 600000 | 1 | Wet (1500-1999 mm/yr) | 395.0696 | 32 | 53 | 83
2025 | 2040 | 600000 | 2 | Wet (1500-1999 mm/yr) | 632.1113 | 33 | 53 | 83
2025 | 2040 | 600000 | 3 | Wet (1500-1999 mm/yr) | 790.1392 | 33 | 53 | 83
2025 | 2045 | 600000 | 1 | Wet (1500-1999 mm/yr) | 395.0696 | 40 | 63 | 93
2025 | 2045 | 600000 | 2 | Wet (1500-1999 mm/yr) | 632.1113 | 41 | 63 | 93
2025 | 2045 | 600000 | 3 | Wet (1500-1999 mm/yr) | 790.1392 | 41 | 63 | 93
2025 | 2030 | 600000 | 1 | Moderately Wet (1000-1499 mm/yr) | 389.5625 | 9 | 29 | 63
2025 | 2030 | 600000 | 2 | Moderately Wet (1000-1499 mm/yr) | 584.3437 | 12 | 30 | 63
2025 | 2030 | 600000 | 3 | Moderately Wet (1000-1499 mm/yr) | 714.1979 | 14 | 30 | 63
2025 | 2035 | 600000 | 1 | Moderately Wet (1000-1499 mm/yr) | 389.5625 | 22 | 46 | 82
2025 | 2035 | 600000 | 2 | Moderately Wet (1000-1499 mm/yr) | 584.3437 | 24 | 46 | 82
2025 | 2035 | 600000 | 3 | Moderately Wet (1000-1499 mm/yr) | 714.1979 | 25 | 46 | 82
2025 | 2040 | 600000 | 1 | Moderately Wet (1000-1499 mm/yr) | 389.5625 | 34 | 59 | 96
2025 | 2040 | 600000 | 2 | Moderately Wet (1000-1499 mm/yr) | 584.3437 | 34 | 59 | 96
2025 | 2040 | 600000 | 3 | Moderately Wet (1000-1499 mm/yr) | 714.1979 | 35 | 59 | 96
2025 | 2045 | 600000 | 1 | Moderately Wet (1000-1499 mm/yr) | 389.5625 | 43 | 69 | 99
2025 | 2045 | 600000 | 2 | Moderately Wet (1000-1499 mm/yr) | 584.3437 | 43 | 69 | 99
2025 | 2045 | 600000 | 3 | Moderately Wet (1000-1499 mm/yr) | 714.1979 | 44 | 69 | 99
2025 | 2030 | 600000 | 1 | Moderately Dry (500-999 mm/yr) | 454.4895 | 10 | 30 | 63
2025 | 2030 | 600000 | 2 | Moderately Dry (500-999 mm/yr) | 649.2708 | 14 | 30 | 63
2025 | 2030 | 600000 | 3 | Moderately Dry (500-999 mm/yr) | 779.1249 | 15 | 30 | 63
2025 | 2035 | 600000 | 1 | Moderately Dry (500-999 mm/yr) | 454.4895 | 23 | 46 | 82
2025 | 2035 | 600000 | 2 | Moderately Dry (500-999 mm/yr) | 649.2708 | 25 | 46 | 82
2025 | 2035 | 600000 | 3 | Moderately Dry (500-999 mm/yr) | 779.1249 | 25 | 46 | 82
2025 | 2040 | 600000 | 1 | Moderately Dry (500-999 mm/yr) | 454.4895 | 34 | 59 | 96
2025 | 2040 | 600000 | 2 | Moderately Dry (500-999 mm/yr) | 649.2708 | 35 | 59 | 96
2025 | 2040 | 600000 | 3 | Moderately Dry (500-999 mm/yr) | 779.1249 | 35 | 59 | 96
2025 | 2045 | 600000 | 1 | Moderately Dry (500-999 mm/yr) | 454.4895 | 43 | 69 | 99
2025 | 2045 | 600000 | 2 | Moderately Dry (500-999 mm/yr) | 649.2708 | 44 | 69 | 99
2025 | 2045 | 600000 | 3 | Moderately Dry (500-999 mm/yr) | 779.1249 | 44 | 69 | 99
2025 | 2030 | 600000 | 1 | Dry (<500 mm/yr) | 519.4166 | 11 | 30 | 63
2025 | 2030 | 600000 | 2 | Dry (<500 mm/yr) | 714.1979 | 14 | 30 | 63
2025 | 2030 | 600000 | 3 | Dry (<500 mm/yr) | 844.052 | 16 | 30 | 63
2025 | 2035 | 600000 | 1 | Dry (<500 mm/yr) | 519.4166 | 24 | 46 | 82
2025 | 2035 | 600000 | 2 | Dry (<500 mm/yr) | 714.1979 | 25 | 46 | 82
2025 | 2035 | 600000 | 3 | Dry (<500 mm/yr) | 844.052 | 25 | 46 | 82
2025 | 2040 | 600000 | 1 | Dry (<500 mm/yr) | 519.4166 | 34 | 59 | 96
2025 | 2040 | 600000 | 2 | Dry (<500 mm/yr) | 714.1979 | 35 | 59 | 96
2025 | 2040 | 600000 | 3 | Dry (<500 mm/yr) | 844.052 | 35 | 59 | 96
2025 | 2045 | 600000 | 1 | Dry (<500 mm/yr) | 519.4166 | 43 | 69 | 99
2025 | 2045 | 600000 | 2 | Dry (<500 mm/yr) | 714.1979 | 44 | 69 | 99
2025 | 2045 | 600000 | 3 | Dry (<500 mm/yr) | 844.052 | 44 | 69 | 99
1980 | 1990 | 800000 | 1 | Very Wet (>2000 mm/yr) | 65.2473 | 0 | 0 | 7
1980 | 1990 | 800000 | 2 | Very Wet (>2000 mm/yr) | 114.1828 | 0 | 0 | 18
1980 | 1990 | 800000 | 3 | Very Wet (>2000 mm/yr) | 146.8065 | 0 | 0 | 22
1980 | 1995 | 800000 | 1 | Very Wet (>2000 mm/yr) | 110.3231 | 0 | 0 | 27
1980 | 1995 | 800000 | 2 | Very Wet (>2000 mm/yr) | 193.0654 | 0 | 0 | 36
1980 | 1995 | 800000 | 3 | Very Wet (>2000 mm/yr) | 248.2269 | 0 | 4 | 36
1980 | 2000 | 800000 | 1 | Very Wet (>2000 mm/yr) | 171.4101 | 0 | 0 | 42
1980 | 2000 | 800000 | 2 | Very Wet (>2000 mm/yr) | 299.9677 | 0 | 7 | 44
1980 | 2000 | 800000 | 3 | Very Wet (>2000 mm/yr) | 385.6728 | 0 | 12 | 44
1980 | 2005 | 800000 | 1 | Very Wet (>2000 mm/yr) | 257.6108 | 0 | 4 | 52
1980 | 2005 | 800000 | 2 | Very Wet (>2000 mm/yr) | 450.819 | 0 | 14 | 52
1980 | 2005 | 800000 | 3 | Very Wet (>2000 mm/yr) | 579.6244 | 0 | 18 | 52
1980 | 2010 | 800000 | 1 | Very Wet (>2000 mm/yr) | 391.0999 | 0 | 15 | 58
1980 | 2010 | 800000 | 2 | Very Wet (>2000 mm/yr) | 684.4248 | 2 | 25 | 58
1980 | 2010 | 800000 | 3 | Very Wet (>2000 mm/yr) | 879.9747 | 6 | 29 | 58
1980 | 2015 | 800000 | 1 | Very Wet (>2000 mm/yr) | 660.9696 | 1 | 27 | 58
1980 | 2015 | 800000 | 2 | Very Wet (>2000 mm/yr) | 1156.6967 | 8 | 35 | 58
1980 | 2015 | 800000 | 3 | Very Wet (>2000 mm/yr) | 1487.1815 | 11 | 35 | 58
1980 | 2020 | 800000 | 1 | Very Wet (>2000 mm/yr) | 1592.3775 | 7 | 39 | 58
1980 | 2020 | 800000 | 2 | Very Wet (>2000 mm/yr) | 2786.6607 | 13 | 41 | 58
1980 | 2020 | 800000 | 3 | Very Wet (>2000 mm/yr) | 3582.8495 | 17 | 41 | 58
1980 | 2025 | 800000 | 1 | Very Wet (>2000 mm/yr) | 2012.1763 | 15 | 47 | 58
1980 | 2025 | 800000 | 2 | Very Wet (>2000 mm/yr) | 3521.3086 | 22 | 47 | 58
1980 | 2025 | 800000 | 3 | Very Wet (>2000 mm/yr) | 4527.3967 | 26 | 47 | 58
1980 | 2030 | 800000 | 1 | Very Wet (>2000 mm/yr) | 2012.1763 | 27 | 53 | 58
1980 | 2030 | 800000 | 2 | Very Wet (>2000 mm/yr) | 3521.3086 | 33 | 53 | 58
1980 | 2030 | 800000 | 3 | Very Wet (>2000 mm/yr) | 4527.3967 | 33 | 53 | 58
1980 | 2035 | 800000 | 1 | Very Wet (>2000 mm/yr) | 2012.1763 | 38 | 58 | 58
1980 | 2035 | 800000 | 2 | Very Wet (>2000 mm/yr) | 3521.3086 | 39 | 58 | 58
1980 | 2035 | 800000 | 3 | Very Wet (>2000 mm/yr) | 4527.3967 | 39 | 58 | 58
1980 | 2040 | 800000 | 1 | Very Wet (>2000 mm/yr) | 2012.1763 | 45 | 58 | 58
1980 | 2040 | 800000 | 2 | Very Wet (>2000 mm/yr) | 3521.3086 | 45 | 58 | 58
1980 | 2040 | 800000 | 3 | Very Wet (>2000 mm/yr) | 4527.3967 | 45 | 58 | 58
1980 | 2045 | 800000 | 1 | Very Wet (>2000 mm/yr) | 2012.1763 | 51 | 58 | 58
1980 | 2045 | 800000 | 2 | Very Wet (>2000 mm/yr) | 3521.3086 | 51 | 58 | 58
1980 | 2045 | 800000 | 3 | Very Wet (>2000 mm/yr) | 4527.3967 | 51 | 58 | 58
1980 | 1990 | 800000 | 1 | Wet (1500-1999 mm/yr) | 94.6883 | 0 | 0 | 22
1980 | 1990 | 800000 | 2 | Wet (1500-1999 mm/yr) | 151.5013 | 0 | 0 | 33
1980 | 1990 | 800000 | 3 | Wet (1500-1999 mm/yr) | 189.3766 | 0 | 0 | 33
1980 | 1995 | 800000 | 1 | Wet (1500-1999 mm/yr) | 156.9557 | 0 | 0 | 44
1980 | 1995 | 800000 | 2 | Wet (1500-1999 mm/yr) | 251.1291 | 0 | 5 | 44
1980 | 1995 | 800000 | 3 | Wet (1500-1999 mm/yr) | 313.9114 | 0 | 9 | 44
1980 | 2000 | 800000 | 1 | Wet (1500-1999 mm/yr) | 238.8631 | 0 | 4 | 53
1980 | 2000 | 800000 | 2 | Wet (1500-1999 mm/yr) | 382.181 | 0 | 13 | 53
1980 | 2000 | 800000 | 3 | Wet (1500-1999 mm/yr) | 477.7263 | 0 | 17 | 53
1980 | 2005 | 800000 | 1 | Wet (1500-1999 mm/yr) | 352.3769 | 0 | 15 | 58
1980 | 2005 | 800000 | 2 | Wet (1500-1999 mm/yr) | 563.803 | 0 | 24 | 58
1980 | 2005 | 800000 | 3 | Wet (1500-1999 mm/yr) | 704.7537 | 3 | 28 | 58
1980 | 2010 | 800000 | 1 | Wet (1500-1999 mm/yr) | 529.9203 | 0 | 28 | 58
1980 | 2010 | 800000 | 2 | Wet (1500-1999 mm/yr) | 847.8724 | 5 | 35 | 58
1980 | 2010 | 800000 | 3 | Wet (1500-1999 mm/yr) | 1059.8405 | 9 | 35 | 58
1980 | 2015 | 800000 | 1 | Wet (1500-1999 mm/yr) | 896.1982 | 4 | 40 | 58
1980 | 2015 | 800000 | 2 | Wet (1500-1999 mm/yr) | 1433.9172 | 11 | 41 | 58
1980 | 2015 | 800000 | 3 | Wet (1500-1999 mm/yr) | 1792.3964 | 15 | 41 | 58
1980 | 2020 | 800000 | 1 | Wet (1500-1999 mm/yr) | 2044.0077 | 10 | 47 | 58
1980 | 2020 | 800000 | 2 | Wet (1500-1999 mm/yr) | 3270.4123 | 17 | 47 | 58
1980 | 2020 | 800000 | 3 | Wet (1500-1999 mm/yr) | 4088.0153 | 21 | 47 | 58
1980 | 2025 | 800000 | 1 | Wet (1500-1999 mm/yr) | 2508.0268 | 21 | 54 | 58
1980 | 2025 | 800000 | 2 | Wet (1500-1999 mm/yr) | 4012.8429 | 29 | 54 | 58
1980 | 2025 | 800000 | 3 | Wet (1500-1999 mm/yr) | 5016.0536 | 30 | 54 | 58
1980 | 2030 | 800000 | 1 | Wet (1500-1999 mm/yr) | 2508.0268 | 34 | 58 | 58
1980 | 2030 | 800000 | 2 | Wet (1500-1999 mm/yr) | 4012.8429 | 37 | 58 | 58
1980 | 2030 | 800000 | 3 | Wet (1500-1999 mm/yr) | 5016.0536 | 37 | 58 | 58
1980 | 2035 | 800000 | 1 | Wet (1500-1999 mm/yr) | 2508.0268 | 43 | 58 | 58
1980 | 2035 | 800000 | 2 | Wet (1500-1999 mm/yr) | 4012.8429 | 43 | 58 | 58
1980 | 2035 | 800000 | 3 | Wet (1500-1999 mm/yr) | 5016.0536 | 43 | 58 | 58
1980 | 2040 | 800000 | 1 | Wet (1500-1999 mm/yr) | 2508.0268 | 49 | 58 | 58
1980 | 2040 | 800000 | 2 | Wet (1500-1999 mm/yr) | 4012.8429 | 49 | 58 | 58
1980 | 2040 | 800000 | 3 | Wet (1500-1999 mm/yr) | 5016.0536 | 49 | 58 | 58
1980 | 2045 | 800000 | 1 | Wet (1500-1999 mm/yr) | 2508.0268 | 55 | 58 | 58
1980 | 2045 | 800000 | 2 | Wet (1500-1999 mm/yr) | 4012.8429 | 55 | 58 | 58
1980 | 2045 | 800000 | 3 | Wet (1500-1999 mm/yr) | 5016.0536 | 55 | 58 | 58
1980 | 1990 | 800000 | 1 | Moderately Wet (1000-1499 mm/yr) | 134.2811 | 0 | 0 | 45
1980 | 1990 | 800000 | 2 | Moderately Wet (1000-1499 mm/yr) | 201.4217 | 0 | 1 | 45
1980 | 1990 | 800000 | 3 | Moderately Wet (1000-1499 mm/yr) | 246.182 | 0 | 5 | 45
1980 | 1995 | 800000 | 1 | Moderately Wet (1000-1499 mm/yr) | 218.2008 | 0 | 2 | 58
1980 | 1995 | 800000 | 2 | Moderately Wet (1000-1499 mm/yr) | 327.3012 | 0 | 12 | 58
1980 | 1995 | 800000 | 3 | Moderately Wet (1000-1499 mm/yr) | 400.0349 | 0 | 17 | 58
1980 | 2000 | 800000 | 1 | Moderately Wet (1000-1499 mm/yr) | 326.5626 | 0 | 16 | 58
1980 | 2000 | 800000 | 2 | Moderately Wet (1000-1499 mm/yr) | 489.8438 | 0 | 26 | 58
1980 | 2000 | 800000 | 3 | Moderately Wet (1000-1499 mm/yr) | 598.698 | 0 | 29 | 58
1980 | 2005 | 800000 | 1 | Moderately Wet (1000-1499 mm/yr) | 478.0222 | 0 | 32 | 58
1980 | 2005 | 800000 | 2 | Moderately Wet (1000-1499 mm/yr) | 717.0334 | 4 | 37 | 58
1980 | 2005 | 800000 | 3 | Moderately Wet (1000-1499 mm/yr) | 876.3741 | 8 | 37 | 58
1980 | 2010 | 800000 | 1 | Moderately Wet (1000-1499 mm/yr) | 723.5191 | 3 | 45 | 58
1980 | 2010 | 800000 | 2 | Moderately Wet (1000-1499 mm/yr) | 1085.2787 | 10 | 45 | 58
1980 | 2010 | 800000 | 3 | Moderately Wet (1000-1499 mm/yr) | 1326.4517 | 14 | 45 | 58
1980 | 2015 | 800000 | 1 | Moderately Wet (1000-1499 mm/yr) | 1223.9171 | 9 | 51 | 58
1980 | 2015 | 800000 | 2 | Moderately Wet (1000-1499 mm/yr) | 1835.8757 | 16 | 51 | 58
1980 | 2015 | 800000 | 3 | Moderately Wet (1000-1499 mm/yr) | 2243.848 | 20 | 51 | 58
1980 | 2020 | 800000 | 1 | Moderately Wet (1000-1499 mm/yr) | 2528.4515 | 19 | 58 | 58
1980 | 2020 | 800000 | 2 | Moderately Wet (1000-1499 mm/yr) | 3792.6773 | 27 | 58 | 58
1980 | 2020 | 800000 | 3 | Moderately Wet (1000-1499 mm/yr) | 4635.4945 | 29 | 58 | 58
1980 | 2025 | 800000 | 1 | Moderately Wet (1000-1499 mm/yr) | 2975.7547 | 32 | 58 | 58
1980 | 2025 | 800000 | 2 | Moderately Wet (1000-1499 mm/yr) | 4463.6321 | 36 | 58 | 58
1980 | 2025 | 800000 | 3 | Moderately Wet (1000-1499 mm/yr) | 5455.5503 | 36 | 58 | 58
1980 | 2030 | 800000 | 1 | Moderately Wet (1000-1499 mm/yr) | 2975.7547 | 43 | 58 | 58
1980 | 2030 | 800000 | 2 | Moderately Wet (1000-1499 mm/yr) | 4463.6321 | 43 | 58 | 58
1980 | 2030 | 800000 | 3 | Moderately Wet (1000-1499 mm/yr) | 5455.5503 | 43 | 58 | 58
1980 | 2035 | 800000 | 1 | Moderately Wet (1000-1499 mm/yr) | 2975.7547 | 50 | 58 | 58
1980 | 2035 | 800000 | 2 | Moderately Wet (1000-1499 mm/yr) | 4463.6321 | 50 | 58 | 58
1980 | 2035 | 800000 | 3 | Moderately Wet (1000-1499 mm/yr) | 5455.5503 | 50 | 58 | 58
1980 | 2040 | 800000 | 1 | Moderately Wet (1000-1499 mm/yr) | 2975.7547 | 56 | 58 | 58
1980 | 2040 | 800000 | 2 | Moderately Wet (1000-1499 mm/yr) | 4463.6321 | 56 | 58 | 58
1980 | 2040 | 800000 | 3 | Moderately Wet (1000-1499 mm/yr) | 5455.5503 | 56 | 58 | 58
1980 | 2045 | 800000 | 1 | Moderately Wet (1000-1499 mm/yr) | 2975.7547 | 58 | 58 | 58
1980 | 2045 | 800000 | 2 | Moderately Wet (1000-1499 mm/yr) | 4463.6321 | 58 | 58 | 58
1980 | 2045 | 800000 | 3 | Moderately Wet (1000-1499 mm/yr) | 5455.5503 | 58 | 58 | 58
1980 | 1990 | 800000 | 1 | Moderately Dry (500-999 mm/yr) | 156.6613 | 0 | 0 | 45
1980 | 1990 | 800000 | 2 | Moderately Dry (500-999 mm/yr) | 223.8019 | 0 | 3 | 45
1980 | 1990 | 800000 | 3 | Moderately Dry (500-999 mm/yr) | 268.5622 | 0 | 7 | 45
1980 | 1995 | 800000 | 1 | Moderately Dry (500-999 mm/yr) | 254.5676 | 0 | 6 | 58
1980 | 1995 | 800000 | 2 | Moderately Dry (500-999 mm/yr) | 363.668 | 0 | 14 | 58
1980 | 1995 | 800000 | 3 | Moderately Dry (500-999 mm/yr) | 436.4017 | 0 | 19 | 58
1980 | 2000 | 800000 | 1 | Moderately Dry (500-999 mm/yr) | 380.9897 | 0 | 20 | 58
1980 | 2000 | 800000 | 2 | Moderately Dry (500-999 mm/yr) | 544.2709 | 0 | 28 | 58
1980 | 2000 | 800000 | 3 | Moderately Dry (500-999 mm/yr) | 653.1251 | 2 | 29 | 58
1980 | 2005 | 800000 | 1 | Moderately Dry (500-999 mm/yr) | 557.6926 | 0 | 35 | 58
1980 | 2005 | 800000 | 2 | Moderately Dry (500-999 mm/yr) | 796.7037 | 6 | 37 | 58
1980 | 2005 | 800000 | 3 | Moderately Dry (500-999 mm/yr) | 956.0445 | 9 | 37 | 58
1980 | 2010 | 800000 | 1 | Moderately Dry (500-999 mm/yr) | 844.1056 | 5 | 45 | 58
1980 | 2010 | 800000 | 2 | Moderately Dry (500-999 mm/yr) | 1205.8652 | 12 | 45 | 58
1980 | 2010 | 800000 | 3 | Moderately Dry (500-999 mm/yr) | 1447.0383 | 16 | 45 | 58
1980 | 2015 | 800000 | 1 | Moderately Dry (500-999 mm/yr) | 1427.9033 | 11 | 51 | 58
1980 | 2015 | 800000 | 2 | Moderately Dry (500-999 mm/yr) | 2039.8619 | 18 | 51 | 58
1980 | 2015 | 800000 | 3 | Moderately Dry (500-999 mm/yr) | 2447.8342 | 22 | 51 | 58
1980 | 2020 | 800000 | 1 | Moderately Dry (500-999 mm/yr) | 2949.8601 | 22 | 58 | 58
1980 | 2020 | 800000 | 2 | Moderately Dry (500-999 mm/yr) | 4214.0859 | 29 | 58 | 58
1980 | 2020 | 800000 | 3 | Moderately Dry (500-999 mm/yr) | 5056.9031 | 29 | 58 | 58
1980 | 2025 | 800000 | 1 | Moderately Dry (500-999 mm/yr) | 3471.7139 | 35 | 58 | 58
1980 | 2025 | 800000 | 2 | Moderately Dry (500-999 mm/yr) | 4959.5912 | 36 | 58 | 58
1980 | 2025 | 800000 | 3 | Moderately Dry (500-999 mm/yr) | 5951.5095 | 36 | 58 | 58
1980 | 2030 | 800000 | 1 | Moderately Dry (500-999 mm/yr) | 3471.7139 | 43 | 58 | 58
1980 | 2030 | 800000 | 2 | Moderately Dry (500-999 mm/yr) | 4959.5912 | 43 | 58 | 58
1980 | 2030 | 800000 | 3 | Moderately Dry (500-999 mm/yr) | 5951.5095 | 43 | 58 | 58
1980 | 2035 | 800000 | 1 | Moderately Dry (500-999 mm/yr) | 3471.7139 | 50 | 58 | 58
1980 | 2035 | 800000 | 2 | Moderately Dry (500-999 mm/yr) | 4959.5912 | 50 | 58 | 58
1980 | 2035 | 800000 | 3 | Moderately Dry (500-999 mm/yr) | 5951.5095 | 50 | 58 | 58
1980 | 2040 | 800000 | 1 | Moderately Dry (500-999 mm/yr) | 3471.7139 | 56 | 58 | 58
1980 | 2040 | 800000 | 2 | Moderately Dry (500-999 mm/yr) | 4959.5912 | 56 | 58 | 58
1980 | 2040 | 800000 | 3 | Moderately Dry (500-999 mm/yr) | 5951.5095 | 56 | 58 | 58
1980 | 2045 | 800000 | 1 | Moderately Dry (500-999 mm/yr) | 3471.7139 | 58 | 58 | 58
1980 | 2045 | 800000 | 2 | Moderately Dry (500-999 mm/yr) | 4959.5912 | 58 | 58 | 58
1980 | 2045 | 800000 | 3 | Moderately Dry (500-999 mm/yr) | 5951.5095 | 58 | 58 | 58
1980 | 1990 | 800000 | 1 | Dry (<500 mm/yr) | 179.0415 | 0 | 0 | 45
1980 | 1990 | 800000 | 2 | Dry (<500 mm/yr) | 246.182 | 0 | 5 | 45
1980 | 1990 | 800000 | 3 | Dry (<500 mm/yr) | 290.9424 | 0 | 9 | 45
1980 | 1995 | 800000 | 1 | Dry (<500 mm/yr) | 290.9344 | 0 | 9 | 58
1980 | 1995 | 800000 | 2 | Dry (<500 mm/yr) | 400.0349 | 0 | 17 | 58
1980 | 1995 | 800000 | 3 | Dry (<500 mm/yr) | 472.7685 | 0 | 21 | 58
1980 | 2000 | 800000 | 1 | Dry (<500 mm/yr) | 435.4167 | 0 | 23 | 58
1980 | 2000 | 800000 | 2 | Dry (<500 mm/yr) | 598.698 | 0 | 29 | 58
1980 | 2000 | 800000 | 3 | Dry (<500 mm/yr) | 707.5522 | 4 | 29 | 58
1980 | 2005 | 800000 | 1 | Dry (<500 mm/yr) | 637.363 | 2 | 37 | 58
1980 | 2005 | 800000 | 2 | Dry (<500 mm/yr) | 876.3741 | 8 | 37 | 58
1980 | 2005 | 800000 | 3 | Dry (<500 mm/yr) | 1035.7148 | 11 | 37 | 58
1980 | 2010 | 800000 | 1 | Dry (<500 mm/yr) | 964.6922 | 8 | 45 | 58
1980 | 2010 | 800000 | 2 | Dry (<500 mm/yr) | 1326.4517 | 14 | 45 | 58
1980 | 2010 | 800000 | 3 | Dry (<500 mm/yr) | 1567.6248 | 18 | 45 | 58
1980 | 2015 | 800000 | 1 | Dry (<500 mm/yr) | 1631.8895 | 14 | 51 | 58
1980 | 2015 | 800000 | 2 | Dry (<500 mm/yr) | 2243.848 | 20 | 51 | 58
1980 | 2015 | 800000 | 3 | Dry (<500 mm/yr) | 2651.8204 | 24 | 51 | 58
1980 | 2020 | 800000 | 1 | Dry (<500 mm/yr) | 3371.2687 | 25 | 58 | 58
1980 | 2020 | 800000 | 2 | Dry (<500 mm/yr) | 4635.4945 | 29 | 58 | 58
1980 | 2020 | 800000 | 3 | Dry (<500 mm/yr) | 5478.3117 | 29 | 58 | 58
1980 | 2025 | 800000 | 1 | Dry (<500 mm/yr) | 3967.673 | 36 | 58 | 58
1980 | 2025 | 800000 | 2 | Dry (<500 mm/yr) | 5455.5503 | 36 | 58 | 58
1980 | 2025 | 800000 | 3 | Dry (<500 mm/yr) | 6447.4686 | 36 | 58 | 58
1980 | 2030 | 800000 | 1 | Dry (<500 mm/yr) | 3967.673 | 43 | 58 | 58
1980 | 2030 | 800000 | 2 | Dry (<500 mm/yr) | 5455.5503 | 43 | 58 | 58
1980 | 2030 | 800000 | 3 | Dry (<500 mm/yr) | 6447.4686 | 43 | 58 | 58
1980 | 2035 | 800000 | 1 | Dry (<500 mm/yr) | 3967.673 | 50 | 58 | 58
1980 | 2035 | 800000 | 2 | Dry (<500 mm/yr) | 5455.5503 | 50 | 58 | 58
1980 | 2035 | 800000 | 3 | Dry (<500 mm/yr) | 6447.4686 | 50 | 58 | 58
1980 | 2040 | 800000 | 1 | Dry (<500 mm/yr) | 3967.673 | 56 | 58 | 58
1980 | 2040 | 800000 | 2 | Dry (<500 mm/yr) | 5455.5503 | 56 | 58 | 58
1980 | 2040 | 800000 | 3 | Dry (<500 mm/yr) | 6447.4686 | 56 | 58 | 58
1980 | 2045 | 800000 | 1 | Dry (<500 mm/yr) | 3967.673 | 58 | 58 | 58
1980 | 2045 | 800000 | 2 | Dry (<500 mm/yr) | 5455.5503 | 58 | 58 | 58
1980 | 2045 | 800000 | 3 | Dry (<500 mm/yr) | 6447.4686 | 58 | 58 | 58
1985 | 1990 | 800000 | 1 | Very Wet (>2000 mm/yr) | 41.4738 | 0 | 0 | 0
1985 | 1990 | 800000 | 2 | Very Wet (>2000 mm/yr) | 72.5792 | 0 | 0 | 7
1985 | 1990 | 800000 | 3 | Very Wet (>2000 mm/yr) | 93.3161 | 0 | 0 | 12
1985 | 1995 | 800000 | 1 | Very Wet (>2000 mm/yr) | 87.7039 | 0 | 0 | 17
1985 | 1995 | 800000 | 2 | Very Wet (>2000 mm/yr) | 153.4818 | 0 | 0 | 28
1985 | 1995 | 800000 | 3 | Very Wet (>2000 mm/yr) | 197.3338 | 0 | 0 | 31
1985 | 2000 | 800000 | 1 | Very Wet (>2000 mm/yr) | 149.8923 | 0 | 0 | 37
1985 | 2000 | 800000 | 2 | Very Wet (>2000 mm/yr) | 262.3115 | 0 | 5 | 41
1985 | 2000 | 800000 | 3 | Very Wet (>2000 mm/yr) | 337.2576 | 0 | 9 | 41
1985 | 2005 | 800000 | 1 | Very Wet (>2000 mm/yr) | 237.1264 | 0 | 3 | 49
1985 | 2005 | 800000 | 2 | Very Wet (>2000 mm/yr) | 414.9713 | 0 | 12 | 49
1985 | 2005 | 800000 | 3 | Very Wet (>2000 mm/yr) | 533.5345 | 0 | 17 | 49
1985 | 2010 | 800000 | 1 | Very Wet (>2000 mm/yr) | 371.6169 | 0 | 14 | 57
1985 | 2010 | 800000 | 2 | Very Wet (>2000 mm/yr) | 650.3297 | 2 | 24 | 57
1985 | 2010 | 800000 | 3 | Very Wet (>2000 mm/yr) | 836.1381 | 5 | 28 | 57
1985 | 2015 | 800000 | 1 | Very Wet (>2000 mm/yr) | 642.4135 | 1 | 25 | 63
1985 | 2015 | 800000 | 2 | Very Wet (>2000 mm/yr) | 1124.2236 | 7 | 34 | 63
1985 | 2015 | 800000 | 3 | Very Wet (>2000 mm/yr) | 1445.4303 | 11 | 34 | 63
1985 | 2020 | 800000 | 1 | Very Wet (>2000 mm/yr) | 1574.7397 | 6 | 37 | 63
1985 | 2020 | 800000 | 2 | Very Wet (>2000 mm/yr) | 2755.7946 | 13 | 40 | 63
1985 | 2020 | 800000 | 3 | Very Wet (>2000 mm/yr) | 3543.1644 | 16 | 40 | 63
1985 | 2025 | 800000 | 1 | Very Wet (>2000 mm/yr) | 1994.9567 | 16 | 47 | 63
1985 | 2025 | 800000 | 2 | Very Wet (>2000 mm/yr) | 3491.1742 | 23 | 47 | 63
1985 | 2025 | 800000 | 3 | Very Wet (>2000 mm/yr) | 4488.6526 | 26 | 47 | 63
1985 | 2030 | 800000 | 1 | Very Wet (>2000 mm/yr) | 1994.9567 | 26 | 53 | 63
1985 | 2030 | 800000 | 2 | Very Wet (>2000 mm/yr) | 3491.1742 | 33 | 53 | 63
1985 | 2030 | 800000 | 3 | Very Wet (>2000 mm/yr) | 4488.6526 | 33 | 53 | 63
1985 | 2035 | 800000 | 1 | Very Wet (>2000 mm/yr) | 1994.9567 | 38 | 59 | 63
1985 | 2035 | 800000 | 2 | Very Wet (>2000 mm/yr) | 3491.1742 | 39 | 59 | 63
1985 | 2035 | 800000 | 3 | Very Wet (>2000 mm/yr) | 4488.6526 | 39 | 59 | 63
1985 | 2040 | 800000 | 1 | Very Wet (>2000 mm/yr) | 1994.9567 | 45 | 63 | 63
1985 | 2040 | 800000 | 2 | Very Wet (>2000 mm/yr) | 3491.1742 | 45 | 63 | 63
1985 | 2040 | 800000 | 3 | Very Wet (>2000 mm/yr) | 4488.6526 | 45 | 63 | 63
1985 | 2045 | 800000 | 1 | Very Wet (>2000 mm/yr) | 1994.9567 | 51 | 63 | 63
1985 | 2045 | 800000 | 2 | Very Wet (>2000 mm/yr) | 3491.1742 | 51 | 63 | 63
1985 | 2045 | 800000 | 3 | Very Wet (>2000 mm/yr) | 4488.6526 | 51 | 63 | 63
1985 | 1990 | 800000 | 1 | Wet (1500-1999 mm/yr) | 59.4405 | 0 | 0 | 4
1985 | 1990 | 800000 | 2 | Wet (1500-1999 mm/yr) | 95.1049 | 0 | 0 | 13
1985 | 1990 | 800000 | 3 | Wet (1500-1999 mm/yr) | 118.8811 | 0 | 0 | 18
1985 | 1995 | 800000 | 1 | Wet (1500-1999 mm/yr) | 123.4194 | 0 | 0 | 32
1985 | 1995 | 800000 | 2 | Wet (1500-1999 mm/yr) | 197.471 | 0 | 0 | 38
1985 | 1995 | 800000 | 3 | Wet (1500-1999 mm/yr) | 246.8388 | 0 | 4 | 38
1985 | 2000 | 800000 | 1 | Wet (1500-1999 mm/yr) | 206.9594 | 0 | 1 | 49
1985 | 2000 | 800000 | 2 | Wet (1500-1999 mm/yr) | 331.135 | 0 | 10 | 49
1985 | 2000 | 800000 | 3 | Wet (1500-1999 mm/yr) | 413.9187 | 0 | 14 | 49
1985 | 2005 | 800000 | 1 | Wet (1500-1999 mm/yr) | 322.0066 | 0 | 13 | 58
1985 | 2005 | 800000 | 2 | Wet (1500-1999 mm/yr) | 515.2106 | 0 | 22 | 58
1985 | 2005 | 800000 | 3 | Wet (1500-1999 mm/yr) | 644.0133 | 2 | 26 | 58
1985 | 2010 | 800000 | 1 | Wet (1500-1999 mm/yr) | 501.0339 | 0 | 25 | 63
1985 | 2010 | 800000 | 2 | Wet (1500-1999 mm/yr) | 801.6542 | 5 | 33 | 63
1985 | 2010 | 800000 | 3 | Wet (1500-1999 mm/yr) | 1002.0678 | 8 | 33 | 63
1985 | 2015 | 800000 | 1 | Wet (1500-1999 mm/yr) | 868.6885 | 4 | 38 | 63
1985 | 2015 | 800000 | 2 | Wet (1500-1999 mm/yr) | 1389.9016 | 10 | 40 | 63
1985 | 2015 | 800000 | 3 | Wet (1500-1999 mm/yr) | 1737.377 | 14 | 40 | 63
1985 | 2020 | 800000 | 1 | Wet (1500-1999 mm/yr) | 2017.857 | 10 | 46 | 63
1985 | 2020 | 800000 | 2 | Wet (1500-1999 mm/yr) | 3228.5712 | 17 | 46 | 63
1985 | 2020 | 800000 | 3 | Wet (1500-1999 mm/yr) | 4035.714 | 21 | 46 | 63
1985 | 2025 | 800000 | 1 | Wet (1500-1999 mm/yr) | 2482.4786 | 21 | 53 | 63
1985 | 2025 | 800000 | 2 | Wet (1500-1999 mm/yr) | 3971.9658 | 28 | 53 | 63
1985 | 2025 | 800000 | 3 | Wet (1500-1999 mm/yr) | 4964.9573 | 30 | 53 | 63
1985 | 2030 | 800000 | 1 | Wet (1500-1999 mm/yr) | 2482.4786 | 33 | 60 | 63
1985 | 2030 | 800000 | 2 | Wet (1500-1999 mm/yr) | 3971.9658 | 36 | 60 | 63
1985 | 2030 | 800000 | 3 | Wet (1500-1999 mm/yr) | 4964.9573 | 36 | 60 | 63
1985 | 2035 | 800000 | 1 | Wet (1500-1999 mm/yr) | 2482.4786 | 43 | 63 | 63
1985 | 2035 | 800000 | 2 | Wet (1500-1999 mm/yr) | 3971.9658 | 43 | 63 | 63
1985 | 2035 | 800000 | 3 | Wet (1500-1999 mm/yr) | 4964.9573 | 43 | 63 | 63
1985 | 2040 | 800000 | 1 | Wet (1500-1999 mm/yr) | 2482.4786 | 49 | 63 | 63
1985 | 2040 | 800000 | 2 | Wet (1500-1999 mm/yr) | 3971.9658 | 49 | 63 | 63
1985 | 2040 | 800000 | 3 | Wet (1500-1999 mm/yr) | 4964.9573 | 49 | 63 | 63
1985 | 2045 | 800000 | 1 | Wet (1500-1999 mm/yr) | 2482.4786 | 55 | 63 | 63
1985 | 2045 | 800000 | 2 | Wet (1500-1999 mm/yr) | 3971.9658 | 55 | 63 | 63
1985 | 2045 | 800000 | 3 | Wet (1500-1999 mm/yr) | 4964.9573 | 55 | 63 | 63
1985 | 1990 | 800000 | 1 | Moderately Wet (1000-1499 mm/yr) | 83.0824 | 0 | 0 | 19
1985 | 1990 | 800000 | 2 | Moderately Wet (1000-1499 mm/yr) | 124.6236 | 0 | 0 | 29
1985 | 1990 | 800000 | 3 | Moderately Wet (1000-1499 mm/yr) | 152.3177 | 0 | 0 | 31
1985 | 1995 | 800000 | 1 | Moderately Wet (1000-1499 mm/yr) | 169.4881 | 0 | 0 | 50
1985 | 1995 | 800000 | 2 | Moderately Wet (1000-1499 mm/yr) | 254.2321 | 0 | 6 | 50
1985 | 1995 | 800000 | 3 | Moderately Wet (1000-1499 mm/yr) | 310.7281 | 0 | 10 | 50
1985 | 2000 | 800000 | 1 | Moderately Wet (1000-1499 mm/yr) | 280.2207 | 0 | 9 | 63
1985 | 2000 | 800000 | 2 | Moderately Wet (1000-1499 mm/yr) | 420.331 | 0 | 19 | 63
1985 | 2000 | 800000 | 3 | Moderately Wet (1000-1499 mm/yr) | 513.7379 | 0 | 24 | 63
1985 | 2005 | 800000 | 1 | Moderately Wet (1000-1499 mm/yr) | 433.9094 | 0 | 26 | 63
1985 | 2005 | 800000 | 2 | Moderately Wet (1000-1499 mm/yr) | 650.8641 | 2 | 34 | 63
1985 | 2005 | 800000 | 3 | Moderately Wet (1000-1499 mm/yr) | 795.5006 | 5 | 34 | 63
1985 | 2010 | 800000 | 1 | Moderately Wet (1000-1499 mm/yr) | 681.5606 | 2 | 42 | 63
1985 | 2010 | 800000 | 2 | Moderately Wet (1000-1499 mm/yr) | 1022.3408 | 9 | 42 | 63
1985 | 2010 | 800000 | 3 | Moderately Wet (1000-1499 mm/yr) | 1249.5277 | 13 | 42 | 63
1985 | 2015 | 800000 | 1 | Moderately Wet (1000-1499 mm/yr) | 1183.9602 | 8 | 50 | 63
1985 | 2015 | 800000 | 2 | Moderately Wet (1000-1499 mm/yr) | 1775.9404 | 15 | 50 | 63
1985 | 2015 | 800000 | 3 | Moderately Wet (1000-1499 mm/yr) | 2170.5938 | 19 | 50 | 63
1985 | 2020 | 800000 | 1 | Moderately Wet (1000-1499 mm/yr) | 2490.4666 | 19 | 56 | 63
1985 | 2020 | 800000 | 2 | Moderately Wet (1000-1499 mm/yr) | 3735.7 | 26 | 56 | 63
1985 | 2020 | 800000 | 3 | Moderately Wet (1000-1499 mm/yr) | 4565.8555 | 29 | 56 | 63
1985 | 2025 | 800000 | 1 | Moderately Wet (1000-1499 mm/yr) | 2938.6201 | 31 | 63 | 63
1985 | 2025 | 800000 | 2 | Moderately Wet (1000-1499 mm/yr) | 4407.9302 | 35 | 63 | 63
1985 | 2025 | 800000 | 3 | Moderately Wet (1000-1499 mm/yr) | 5387.4702 | 35 | 63 | 63
1985 | 2030 | 800000 | 1 | Moderately Wet (1000-1499 mm/yr) | 2938.6201 | 42 | 63 | 63
1985 | 2030 | 800000 | 2 | Moderately Wet (1000-1499 mm/yr) | 4407.9302 | 42 | 63 | 63
1985 | 2030 | 800000 | 3 | Moderately Wet (1000-1499 mm/yr) | 5387.4702 | 42 | 63 | 63
1985 | 2035 | 800000 | 1 | Moderately Wet (1000-1499 mm/yr) | 2938.6201 | 49 | 63 | 63
1985 | 2035 | 800000 | 2 | Moderately Wet (1000-1499 mm/yr) | 4407.9302 | 49 | 63 | 63
1985 | 2035 | 800000 | 3 | Moderately Wet (1000-1499 mm/yr) | 5387.4702 | 49 | 63 | 63
1985 | 2040 | 800000 | 1 | Moderately Wet (1000-1499 mm/yr) | 2938.6201 | 56 | 63 | 63
1985 | 2040 | 800000 | 2 | Moderately Wet (1000-1499 mm/yr) | 4407.9302 | 56 | 63 | 63
1985 | 2040 | 800000 | 3 | Moderately Wet (1000-1499 mm/yr) | 5387.4702 | 56 | 63 | 63
1985 | 2045 | 800000 | 1 | Moderately Wet (1000-1499 mm/yr) | 2938.6201 | 63 | 63 | 63
1985 | 2045 | 800000 | 2 | Moderately Wet (1000-1499 mm/yr) | 4407.9302 | 63 | 63 | 63
1985 | 2045 | 800000 | 3 | Moderately Wet (1000-1499 mm/yr) | 5387.4702 | 63 | 63 | 63
1985 | 1990 | 800000 | 1 | Moderately Dry (500-999 mm/yr) | 96.9294 | 0 | 0 | 23
1985 | 1990 | 800000 | 2 | Moderately Dry (500-999 mm/yr) | 138.4706 | 0 | 0 | 31
1985 | 1990 | 800000 | 3 | Moderately Dry (500-999 mm/yr) | 166.1648 | 0 | 0 | 31
1985 | 1995 | 800000 | 1 | Moderately Dry (500-999 mm/yr) | 197.7361 | 0 | 0 | 50
1985 | 1995 | 800000 | 2 | Moderately Dry (500-999 mm/yr) | 282.4801 | 0 | 8 | 50
1985 | 1995 | 800000 | 3 | Moderately Dry (500-999 mm/yr) | 338.9761 | 0 | 12 | 50
1985 | 2000 | 800000 | 1 | Moderately Dry (500-999 mm/yr) | 326.9241 | 0 | 13 | 63
1985 | 2000 | 800000 | 2 | Moderately Dry (500-999 mm/yr) | 467.0344 | 0 | 21 | 63
1985 | 2000 | 800000 | 3 | Moderately Dry (500-999 mm/yr) | 560.4413 | 0 | 26 | 63
1985 | 2005 | 800000 | 1 | Moderately Dry (500-999 mm/yr) | 506.2277 | 0 | 30 | 63
1985 | 2005 | 800000 | 2 | Moderately Dry (500-999 mm/yr) | 723.1824 | 4 | 34 | 63
1985 | 2005 | 800000 | 3 | Moderately Dry (500-999 mm/yr) | 867.8189 | 7 | 34 | 63
1985 | 2010 | 800000 | 1 | Moderately Dry (500-999 mm/yr) | 795.154 | 4 | 42 | 63
1985 | 2010 | 800000 | 2 | Moderately Dry (500-999 mm/yr) | 1135.9343 | 11 | 42 | 63
1985 | 2010 | 800000 | 3 | Moderately Dry (500-999 mm/yr) | 1363.1211 | 14 | 42 | 63
1985 | 2015 | 800000 | 1 | Moderately Dry (500-999 mm/yr) | 1381.2869 | 10 | 50 | 63
1985 | 2015 | 800000 | 2 | Moderately Dry (500-999 mm/yr) | 1973.2671 | 17 | 50 | 63
1985 | 2015 | 800000 | 3 | Moderately Dry (500-999 mm/yr) | 2367.9205 | 21 | 50 | 63
1985 | 2020 | 800000 | 1 | Moderately Dry (500-999 mm/yr) | 2905.5444 | 21 | 56 | 63
1985 | 2020 | 800000 | 2 | Moderately Dry (500-999 mm/yr) | 4150.7777 | 28 | 56 | 63
1985 | 2020 | 800000 | 3 | Moderately Dry (500-999 mm/yr) | 4980.9333 | 29 | 56 | 63
1985 | 2025 | 800000 | 1 | Moderately Dry (500-999 mm/yr) | 3428.3901 | 34 | 63 | 63
1985 | 2025 | 800000 | 2 | Moderately Dry (500-999 mm/yr) | 4897.7002 | 35 | 63 | 63
1985 | 2025 | 800000 | 3 | Moderately Dry (500-999 mm/yr) | 5877.2402 | 35 | 63 | 63
1985 | 2030 | 800000 | 1 | Moderately Dry (500-999 mm/yr) | 3428.3901 | 42 | 63 | 63
1985 | 2030 | 800000 | 2 | Moderately Dry (500-999 mm/yr) | 4897.7002 | 42 | 63 | 63
1985 | 2030 | 800000 | 3 | Moderately Dry (500-999 mm/yr) | 5877.2402 | 42 | 63 | 63
1985 | 2035 | 800000 | 1 | Moderately Dry (500-999 mm/yr) | 3428.3901 | 49 | 63 | 63
1985 | 2035 | 800000 | 2 | Moderately Dry (500-999 mm/yr) | 4897.7002 | 49 | 63 | 63
1985 | 2035 | 800000 | 3 | Moderately Dry (500-999 mm/yr) | 5877.2402 | 49 | 63 | 63
1985 | 2040 | 800000 | 1 | Moderately Dry (500-999 mm/yr) | 3428.3901 | 56 | 63 | 63
1985 | 2040 | 800000 | 2 | Moderately Dry (500-999 mm/yr) | 4897.7002 | 56 | 63 | 63
1985 | 2040 | 800000 | 3 | Moderately Dry (500-999 mm/yr) | 5877.2402 | 56 | 63 | 63
1985 | 2045 | 800000 | 1 | Moderately Dry (500-999 mm/yr) | 3428.3901 | 63 | 63 | 63
1985 | 2045 | 800000 | 2 | Moderately Dry (500-999 mm/yr) | 4897.7002 | 63 | 63 | 63
1985 | 2045 | 800000 | 3 | Moderately Dry (500-999 mm/yr) | 5877.2402 | 63 | 63 | 63
1985 | 1990 | 800000 | 1 | Dry (<500 mm/yr) | 110.7765 | 0 | 0 | 26
1985 | 1990 | 800000 | 2 | Dry (<500 mm/yr) | 152.3177 | 0 | 0 | 31
1985 | 1990 | 800000 | 3 | Dry (<500 mm/yr) | 180.0118 | 0 | 0 | 31
1985 | 1995 | 800000 | 1 | Dry (<500 mm/yr) | 225.9841 | 0 | 3 | 50
1985 | 1995 | 800000 | 2 | Dry (<500 mm/yr) | 310.7281 | 0 | 10 | 50
1985 | 1995 | 800000 | 3 | Dry (<500 mm/yr) | 367.2241 | 0 | 14 | 50
1985 | 2000 | 800000 | 1 | Dry (<500 mm/yr) | 373.6275 | 0 | 16 | 63
1985 | 2000 | 800000 | 2 | Dry (<500 mm/yr) | 513.7379 | 0 | 24 | 63
1985 | 2000 | 800000 | 3 | Dry (<500 mm/yr) | 607.1447 | 1 | 26 | 63
1985 | 2005 | 800000 | 1 | Dry (<500 mm/yr) | 578.5459 | 0 | 33 | 63
1985 | 2005 | 800000 | 2 | Dry (<500 mm/yr) | 795.5006 | 5 | 34 | 63
1985 | 2005 | 800000 | 3 | Dry (<500 mm/yr) | 940.1371 | 9 | 34 | 63
1985 | 2010 | 800000 | 1 | Dry (<500 mm/yr) | 908.7474 | 7 | 42 | 63
1985 | 2010 | 800000 | 2 | Dry (<500 mm/yr) | 1249.5277 | 13 | 42 | 63
1985 | 2010 | 800000 | 3 | Dry (<500 mm/yr) | 1476.7145 | 16 | 42 | 63
1985 | 2015 | 800000 | 1 | Dry (<500 mm/yr) | 1578.6136 | 13 | 50 | 63
1985 | 2015 | 800000 | 2 | Dry (<500 mm/yr) | 2170.5938 | 19 | 50 | 63
1985 | 2015 | 800000 | 3 | Dry (<500 mm/yr) | 2565.2472 | 23 | 50 | 63
1985 | 2020 | 800000 | 1 | Dry (<500 mm/yr) | 3320.6222 | 24 | 56 | 63
1985 | 2020 | 800000 | 2 | Dry (<500 mm/yr) | 4565.8555 | 29 | 56 | 63
1985 | 2020 | 800000 | 3 | Dry (<500 mm/yr) | 5396.0111 | 29 | 56 | 63
1985 | 2025 | 800000 | 1 | Dry (<500 mm/yr) | 3918.1602 | 35 | 63 | 63
1985 | 2025 | 800000 | 2 | Dry (<500 mm/yr) | 5387.4702 | 35 | 63 | 63
1985 | 2025 | 800000 | 3 | Dry (<500 mm/yr) | 6367.0103 | 35 | 63 | 63
1985 | 2030 | 800000 | 1 | Dry (<500 mm/yr) | 3918.1602 | 42 | 63 | 63
1985 | 2030 | 800000 | 2 | Dry (<500 mm/yr) | 5387.4702 | 42 | 63 | 63
1985 | 2030 | 800000 | 3 | Dry (<500 mm/yr) | 6367.0103 | 42 | 63 | 63
1985 | 2035 | 800000 | 1 | Dry (<500 mm/yr) | 3918.1602 | 49 | 63 | 63
1985 | 2035 | 800000 | 2 | Dry (<500 mm/yr) | 5387.4702 | 49 | 63 | 63
1985 | 2035 | 800000 | 3 | Dry (<500 mm/yr) | 6367.0103 | 49 | 63 | 63
1985 | 2040 | 800000 | 1 | Dry (<500 mm/yr) | 3918.1602 | 56 | 63 | 63
1985 | 2040 | 800000 | 2 | Dry (<500 mm/yr) | 5387.4702 | 56 | 63 | 63
1985 | 2040 | 800000 | 3 | Dry (<500 mm/yr) | 6367.0103 | 56 | 63 | 63
1985 | 2045 | 800000 | 1 | Dry (<500 mm/yr) | 3918.1602 | 63 | 63 | 63
1985 | 2045 | 800000 | 2 | Dry (<500 mm/yr) | 5387.4702 | 63 | 63 | 63
1985 | 2045 | 800000 | 3 | Dry (<500 mm/yr) | 6367.0103 | 63 | 63 | 63
1990 | 1995 | 800000 | 1 | Very Wet (>2000 mm/yr) | 56.034 | 0 | 0 | 2
1990 | 1995 | 800000 | 2 | Very Wet (>2000 mm/yr) | 98.0595 | 0 | 0 | 12
1990 | 1995 | 800000 | 3 | Very Wet (>2000 mm/yr) | 126.0765 | 0 | 0 | 17
1990 | 2000 | 800000 | 1 | Very Wet (>2000 mm/yr) | 119.7601 | 0 | 0 | 27
1990 | 2000 | 800000 | 2 | Very Wet (>2000 mm/yr) | 209.5803 | 0 | 1 | 36
1990 | 2000 | 800000 | 3 | Very Wet (>2000 mm/yr) | 269.4603 | 0 | 5 | 36
1990 | 2005 | 800000 | 1 | Very Wet (>2000 mm/yr) | 208.4616 | 0 | 1 | 46
1990 | 2005 | 800000 | 2 | Very Wet (>2000 mm/yr) | 364.8078 | 0 | 10 | 46
1990 | 2005 | 800000 | 3 | Very Wet (>2000 mm/yr) | 469.0386 | 0 | 14 | 46
1990 | 2010 | 800000 | 1 | Very Wet (>2000 mm/yr) | 344.3278 | 0 | 12 | 54
1990 | 2010 | 800000 | 2 | Very Wet (>2000 mm/yr) | 602.5737 | 1 | 21 | 54
1990 | 2010 | 800000 | 3 | Very Wet (>2000 mm/yr) | 774.7376 | 4 | 26 | 54
1990 | 2015 | 800000 | 1 | Very Wet (>2000 mm/yr) | 616.4593 | 1 | 24 | 62
1990 | 2015 | 800000 | 2 | Very Wet (>2000 mm/yr) | 1078.8038 | 7 | 34 | 62
1990 | 2015 | 800000 | 3 | Very Wet (>2000 mm/yr) | 1387.0334 | 10 | 34 | 62
1990 | 2020 | 800000 | 1 | Very Wet (>2000 mm/yr) | 1550.0025 | 6 | 35 | 68
1990 | 2020 | 800000 | 2 | Very Wet (>2000 mm/yr) | 2712.5044 | 12 | 39 | 68
1990 | 2020 | 800000 | 3 | Very Wet (>2000 mm/yr) | 3487.5057 | 16 | 39 | 68
1990 | 2025 | 800000 | 1 | Very Wet (>2000 mm/yr) | 1970.7486 | 16 | 46 | 68
1990 | 2025 | 800000 | 2 | Very Wet (>2000 mm/yr) | 3448.8101 | 22 | 46 | 68
1990 | 2025 | 800000 | 3 | Very Wet (>2000 mm/yr) | 4434.1844 | 26 | 46 | 68
1990 | 2030 | 800000 | 1 | Very Wet (>2000 mm/yr) | 1970.7486 | 27 | 53 | 68
1990 | 2030 | 800000 | 2 | Very Wet (>2000 mm/yr) | 3448.8101 | 34 | 53 | 68
1990 | 2030 | 800000 | 3 | Very Wet (>2000 mm/yr) | 4434.1844 | 34 | 53 | 68
1990 | 2035 | 800000 | 1 | Very Wet (>2000 mm/yr) | 1970.7486 | 38 | 59 | 68
1990 | 2035 | 800000 | 2 | Very Wet (>2000 mm/yr) | 3448.8101 | 39 | 59 | 68
1990 | 2035 | 800000 | 3 | Very Wet (>2000 mm/yr) | 4434.1844 | 39 | 59 | 68
1990 | 2040 | 800000 | 1 | Very Wet (>2000 mm/yr) | 1970.7486 | 45 | 65 | 68
1990 | 2040 | 800000 | 2 | Very Wet (>2000 mm/yr) | 3448.8101 | 45 | 65 | 68
1990 | 2040 | 800000 | 3 | Very Wet (>2000 mm/yr) | 4434.1844 | 45 | 65 | 68
1990 | 2045 | 800000 | 1 | Very Wet (>2000 mm/yr) | 1970.7486 | 51 | 68 | 68
1990 | 2045 | 800000 | 2 | Very Wet (>2000 mm/yr) | 3448.8101 | 51 | 68 | 68
1990 | 2045 | 800000 | 3 | Very Wet (>2000 mm/yr) | 4434.1844 | 51 | 68 | 68
1990 | 1995 | 800000 | 1 | Wet (1500-1999 mm/yr) | 77.8717 | 0 | 0 | 14
1990 | 1995 | 800000 | 2 | Wet (1500-1999 mm/yr) | 124.5947 | 0 | 0 | 23
1990 | 1995 | 800000 | 3 | Wet (1500-1999 mm/yr) | 155.7434 | 0 | 0 | 28
1990 | 2000 | 800000 | 1 | Wet (1500-1999 mm/yr) | 163.6233 | 0 | 0 | 42
1990 | 2000 | 800000 | 2 | Wet (1500-1999 mm/yr) | 261.7973 | 0 | 5 | 43
1990 | 2000 | 800000 | 3 | Wet (1500-1999 mm/yr) | 327.2466 | 0 | 9 | 43
1990 | 2005 | 800000 | 1 | Wet (1500-1999 mm/yr) | 280.7804 | 0 | 7 | 54
1990 | 2005 | 800000 | 2 | Wet (1500-1999 mm/yr) | 449.2487 | 0 | 16 | 54
1990 | 2005 | 800000 | 3 | Wet (1500-1999 mm/yr) | 561.5608 | 0 | 20 | 54
1990 | 2010 | 800000 | 1 | Wet (1500-1999 mm/yr) | 461.7877 | 0 | 23 | 63
1990 | 2010 | 800000 | 2 | Wet (1500-1999 mm/yr) | 738.8604 | 3 | 32 | 63
1990 | 2010 | 800000 | 3 | Wet (1500-1999 mm/yr) | 923.5755 | 7 | 33 | 63
1990 | 2015 | 800000 | 1 | Wet (1500-1999 mm/yr) | 831.3611 | 3 | 35 | 68
1990 | 2015 | 800000 | 2 | Wet (1500-1999 mm/yr) | 1330.1778 | 10 | 38 | 68
1990 | 2015 | 800000 | 3 | Wet (1500-1999 mm/yr) | 1662.7222 | 13 | 38 | 68
1990 | 2020 | 800000 | 1 | Wet (1500-1999 mm/yr) | 1982.2856 | 9 | 45 | 68
1990 | 2020 | 800000 | 2 | Wet (1500-1999 mm/yr) | 3171.657 | 15 | 45 | 68
1990 | 2020 | 800000 | 3 | Wet (1500-1999 mm/yr) | 3964.5713 | 19 | 45 | 68
1990 | 2025 | 800000 | 1 | Wet (1500-1999 mm/yr) | 2447.6625 | 22 | 52 | 68
1990 | 2025 | 800000 | 2 | Wet (1500-1999 mm/yr) | 3916.2601 | 29 | 52 | 68
1990 | 2025 | 800000 | 3 | Wet (1500-1999 mm/yr) | 4895.3251 | 31 | 52 | 68
1990 | 2030 | 800000 | 1 | Wet (1500-1999 mm/yr) | 2447.6625 | 33 | 59 | 68
1990 | 2030 | 800000 | 2 | Wet (1500-1999 mm/yr) | 3916.2601 | 36 | 59 | 68
1990 | 2030 | 800000 | 3 | Wet (1500-1999 mm/yr) | 4895.3251 | 36 | 59 | 68
1990 | 2035 | 800000 | 1 | Wet (1500-1999 mm/yr) | 2447.6625 | 42 | 66 | 68
1990 | 2035 | 800000 | 2 | Wet (1500-1999 mm/yr) | 3916.2601 | 42 | 66 | 68
1990 | 2035 | 800000 | 3 | Wet (1500-1999 mm/yr) | 4895.3251 | 42 | 66 | 68
1990 | 2040 | 800000 | 1 | Wet (1500-1999 mm/yr) | 2447.6625 | 49 | 68 | 68
1990 | 2040 | 800000 | 2 | Wet (1500-1999 mm/yr) | 3916.2601 | 49 | 68 | 68
1990 | 2040 | 800000 | 3 | Wet (1500-1999 mm/yr) | 4895.3251 | 49 | 68 | 68
1990 | 2045 | 800000 | 1 | Wet (1500-1999 mm/yr) | 2447.6625 | 55 | 68 | 68
1990 | 2045 | 800000 | 2 | Wet (1500-1999 mm/yr) | 3916.2601 | 55 | 68 | 68
1990 | 2045 | 800000 | 3 | Wet (1500-1999 mm/yr) | 4895.3251 | 55 | 68 | 68
1990 | 1995 | 800000 | 1 | Moderately Wet (1000-1499 mm/yr) | 105.591 | 0 | 0 | 29
1990 | 1995 | 800000 | 2 | Moderately Wet (1000-1499 mm/yr) | 158.3866 | 0 | 0 | 36
1990 | 1995 | 800000 | 3 | Moderately Wet (1000-1499 mm/yr) | 193.5836 | 0 | 0 | 36
1990 | 2000 | 800000 | 1 | Moderately Wet (1000-1499 mm/yr) | 219.4262 | 0 | 2 | 55
1990 | 2000 | 800000 | 2 | Moderately Wet (1000-1499 mm/yr) | 329.1393 | 0 | 11 | 55
1990 | 2000 | 800000 | 3 | Moderately Wet (1000-1499 mm/yr) | 402.2814 | 0 | 15 | 55
1990 | 2005 | 800000 | 1 | Moderately Wet (1000-1499 mm/yr) | 376.0744 | 0 | 19 | 68
1990 | 2005 | 800000 | 2 | Moderately Wet (1000-1499 mm/yr) | 564.1116 | 0 | 29 | 68
1990 | 2005 | 800000 | 3 | Moderately Wet (1000-1499 mm/yr) | 689.4697 | 3 | 31 | 68
1990 | 2010 | 800000 | 1 | Moderately Wet (1000-1499 mm/yr) | 626.5044 | 1 | 36 | 68
1990 | 2010 | 800000 | 2 | Moderately Wet (1000-1499 mm/yr) | 939.7566 | 7 | 39 | 68
1990 | 2010 | 800000 | 3 | Moderately Wet (1000-1499 mm/yr) | 1148.5914 | 10 | 39 | 68
1990 | 2015 | 800000 | 1 | Moderately Wet (1000-1499 mm/yr) | 1131.5951 | 7 | 47 | 68
1990 | 2015 | 800000 | 2 | Moderately Wet (1000-1499 mm/yr) | 1697.3927 | 14 | 47 | 68
1990 | 2015 | 800000 | 3 | Moderately Wet (1000-1499 mm/yr) | 2074.5911 | 18 | 47 | 68
1990 | 2020 | 800000 | 1 | Moderately Wet (1000-1499 mm/yr) | 2440.5727 | 17 | 55 | 68
1990 | 2020 | 800000 | 2 | Moderately Wet (1000-1499 mm/yr) | 3660.859 | 24 | 55 | 68
1990 | 2020 | 800000 | 3 | Moderately Wet (1000-1499 mm/yr) | 4474.3833 | 28 | 55 | 68
1990 | 2025 | 800000 | 1 | Moderately Wet (1000-1499 mm/yr) | 2889.778 | 29 | 62 | 68
1990 | 2025 | 800000 | 2 | Moderately Wet (1000-1499 mm/yr) | 4334.667 | 34 | 62 | 68
1990 | 2025 | 800000 | 3 | Moderately Wet (1000-1499 mm/yr) | 5297.9263 | 34 | 62 | 68
1990 | 2030 | 800000 | 1 | Moderately Wet (1000-1499 mm/yr) | 2889.778 | 41 | 68 | 68
1990 | 2030 | 800000 | 2 | Moderately Wet (1000-1499 mm/yr) | 4334.667 | 41 | 68 | 68
1990 | 2030 | 800000 | 3 | Moderately Wet (1000-1499 mm/yr) | 5297.9263 | 41 | 68 | 68
1990 | 2035 | 800000 | 1 | Moderately Wet (1000-1499 mm/yr) | 2889.778 | 48 | 68 | 68
1990 | 2035 | 800000 | 2 | Moderately Wet (1000-1499 mm/yr) | 4334.667 | 48 | 68 | 68
1990 | 2035 | 800000 | 3 | Moderately Wet (1000-1499 mm/yr) | 5297.9263 | 48 | 68 | 68
1990 | 2040 | 800000 | 1 | Moderately Wet (1000-1499 mm/yr) | 2889.778 | 55 | 68 | 68
1990 | 2040 | 800000 | 2 | Moderately Wet (1000-1499 mm/yr) | 4334.667 | 55 | 68 | 68
1990 | 2040 | 800000 | 3 | Moderately Wet (1000-1499 mm/yr) | 5297.9263 | 55 | 68 | 68
1990 | 2045 | 800000 | 1 | Moderately Wet (1000-1499 mm/yr) | 2889.778 | 62 | 68 | 68
1990 | 2045 | 800000 | 2 | Moderately Wet (1000-1499 mm/yr) | 4334.667 | 62 | 68 | 68
1990 | 2045 | 800000 | 3 | Moderately Wet (1000-1499 mm/yr) | 5297.9263 | 62 | 68 | 68
1990 | 1995 | 800000 | 1 | Moderately Dry (500-999 mm/yr) | 123.1896 | 0 | 0 | 33
1990 | 1995 | 800000 | 2 | Moderately Dry (500-999 mm/yr) | 175.9851 | 0 | 0 | 36
1990 | 1995 | 800000 | 3 | Moderately Dry (500-999 mm/yr) | 211.1821 | 0 | 2 | 36
1990 | 2000 | 800000 | 1 | Moderately Dry (500-999 mm/yr) | 255.9972 | 0 | 5 | 55
1990 | 2000 | 800000 | 2 | Moderately Dry (500-999 mm/yr) | 365.7103 | 0 | 13 | 55
1990 | 2000 | 800000 | 3 | Moderately Dry (500-999 mm/yr) | 438.8524 | 0 | 17 | 55
1990 | 2005 | 800000 | 1 | Moderately Dry (500-999 mm/yr) | 438.7534 | 0 | 23 | 68
1990 | 2005 | 800000 | 2 | Moderately Dry (500-999 mm/yr) | 626.7906 | 1 | 31 | 68
1990 | 2005 | 800000 | 3 | Moderately Dry (500-999 mm/yr) | 752.1487 | 4 | 31 | 68
1990 | 2010 | 800000 | 1 | Moderately Dry (500-999 mm/yr) | 730.9218 | 3 | 39 | 68
1990 | 2010 | 800000 | 2 | Moderately Dry (500-999 mm/yr) | 1044.174 | 9 | 39 | 68
1990 | 2010 | 800000 | 3 | Moderately Dry (500-999 mm/yr) | 1253.0088 | 12 | 39 | 68
1990 | 2015 | 800000 | 1 | Moderately Dry (500-999 mm/yr) | 1320.1943 | 9 | 47 | 68
1990 | 2015 | 800000 | 2 | Moderately Dry (500-999 mm/yr) | 1885.9919 | 16 | 47 | 68
1990 | 2015 | 800000 | 3 | Moderately Dry (500-999 mm/yr) | 2263.1903 | 19 | 47 | 68
1990 | 2020 | 800000 | 1 | Moderately Dry (500-999 mm/yr) | 2847.3348 | 19 | 55 | 68
1990 | 2020 | 800000 | 2 | Moderately Dry (500-999 mm/yr) | 4067.6211 | 26 | 55 | 68
1990 | 2020 | 800000 | 3 | Moderately Dry (500-999 mm/yr) | 4881.1454 | 28 | 55 | 68
1990 | 2025 | 800000 | 1 | Moderately Dry (500-999 mm/yr) | 3371.4076 | 32 | 62 | 68
1990 | 2025 | 800000 | 2 | Moderately Dry (500-999 mm/yr) | 4816.2966 | 34 | 62 | 68
1990 | 2025 | 800000 | 3 | Moderately Dry (500-999 mm/yr) | 5779.556 | 34 | 62 | 68
1990 | 2030 | 800000 | 1 | Moderately Dry (500-999 mm/yr) | 3371.4076 | 41 | 68 | 68
1990 | 2030 | 800000 | 2 | Moderately Dry (500-999 mm/yr) | 4816.2966 | 41 | 68 | 68
1990 | 2030 | 800000 | 3 | Moderately Dry (500-999 mm/yr) | 5779.556 | 41 | 68 | 68
1990 | 2035 | 800000 | 1 | Moderately Dry (500-999 mm/yr) | 3371.4076 | 48 | 68 | 68
1990 | 2035 | 800000 | 2 | Moderately Dry (500-999 mm/yr) | 4816.2966 | 48 | 68 | 68
1990 | 2035 | 800000 | 3 | Moderately Dry (500-999 mm/yr) | 5779.556 | 48 | 68 | 68
1990 | 2040 | 800000 | 1 | Moderately Dry (500-999 mm/yr) | 3371.4076 | 55 | 68 | 68
1990 | 2040 | 800000 | 2 | Moderately Dry (500-999 mm/yr) | 4816.2966 | 55 | 68 | 68
1990 | 2040 | 800000 | 3 | Moderately Dry (500-999 mm/yr) | 5779.556 | 55 | 68 | 68
1990 | 2045 | 800000 | 1 | Moderately Dry (500-999 mm/yr) | 3371.4076 | 62 | 68 | 68
1990 | 2045 | 800000 | 2 | Moderately Dry (500-999 mm/yr) | 4816.2966 | 62 | 68 | 68
1990 | 2045 | 800000 | 3 | Moderately Dry (500-999 mm/yr) | 5779.556 | 62 | 68 | 68
1990 | 1995 | 800000 | 1 | Dry (<500 mm/yr) | 140.7881 | 0 | 0 | 36
1990 | 1995 | 800000 | 2 | Dry (<500 mm/yr) | 193.5836 | 0 | 0 | 36
1990 | 1995 | 800000 | 3 | Dry (<500 mm/yr) | 228.7806 | 0 | 3 | 36
1990 | 2000 | 800000 | 1 | Dry (<500 mm/yr) | 292.5683 | 0 | 8 | 55
1990 | 2000 | 800000 | 2 | Dry (<500 mm/yr) | 402.2814 | 0 | 15 | 55
1990 | 2000 | 800000 | 3 | Dry (<500 mm/yr) | 475.4234 | 0 | 19 | 55
1990 | 2005 | 800000 | 1 | Dry (<500 mm/yr) | 501.4325 | 0 | 26 | 68
1990 | 2005 | 800000 | 2 | Dry (<500 mm/yr) | 689.4697 | 3 | 31 | 68
1990 | 2005 | 800000 | 3 | Dry (<500 mm/yr) | 814.8278 | 6 | 31 | 68
1990 | 2010 | 800000 | 1 | Dry (<500 mm/yr) | 835.3392 | 5 | 39 | 68
1990 | 2010 | 800000 | 2 | Dry (<500 mm/yr) | 1148.5914 | 10 | 39 | 68
1990 | 2010 | 800000 | 3 | Dry (<500 mm/yr) | 1357.4262 | 14 | 39 | 68
1990 | 2015 | 800000 | 1 | Dry (<500 mm/yr) | 1508.7935 | 12 | 47 | 68
1990 | 2015 | 800000 | 2 | Dry (<500 mm/yr) | 2074.5911 | 18 | 47 | 68
1990 | 2015 | 800000 | 3 | Dry (<500 mm/yr) | 2451.7895 | 21 | 47 | 68
1990 | 2020 | 800000 | 1 | Dry (<500 mm/yr) | 3254.0969 | 22 | 55 | 68
1990 | 2020 | 800000 | 2 | Dry (<500 mm/yr) | 4474.3833 | 28 | 55 | 68
1990 | 2020 | 800000 | 3 | Dry (<500 mm/yr) | 5287.9075 | 28 | 55 | 68
1990 | 2025 | 800000 | 1 | Dry (<500 mm/yr) | 3853.0373 | 34 | 62 | 68
1990 | 2025 | 800000 | 2 | Dry (<500 mm/yr) | 5297.9263 | 34 | 62 | 68
1990 | 2025 | 800000 | 3 | Dry (<500 mm/yr) | 6261.1856 | 34 | 62 | 68
1990 | 2030 | 800000 | 1 | Dry (<500 mm/yr) | 3853.0373 | 41 | 68 | 68
1990 | 2030 | 800000 | 2 | Dry (<500 mm/yr) | 5297.9263 | 41 | 68 | 68
1990 | 2030 | 800000 | 3 | Dry (<500 mm/yr) | 6261.1856 | 41 | 68 | 68
1990 | 2035 | 800000 | 1 | Dry (<500 mm/yr) | 3853.0373 | 48 | 68 | 68
1990 | 2035 | 800000 | 2 | Dry (<500 mm/yr) | 5297.9263 | 48 | 68 | 68
1990 | 2035 | 800000 | 3 | Dry (<500 mm/yr) | 6261.1856 | 48 | 68 | 68
1990 | 2040 | 800000 | 1 | Dry (<500 mm/yr) | 3853.0373 | 55 | 68 | 68
1990 | 2040 | 800000 | 2 | Dry (<500 mm/yr) | 5297.9263 | 55 | 68 | 68
1990 | 2040 | 800000 | 3 | Dry (<500 mm/yr) | 6261.1856 | 55 | 68 | 68
1990 | 2045 | 800000 | 1 | Dry (<500 mm/yr) | 3853.0373 | 62 | 68 | 68
1990 | 2045 | 800000 | 2 | Dry (<500 mm/yr) | 5297.9263 | 62 | 68 | 68
1990 | 2045 | 800000 | 3 | Dry (<500 mm/yr) | 6261.1856 | 62 | 68 | 68
1995 | 2000 | 800000 | 1 | Very Wet (>2000 mm/yr) | 77.0438 | 0 | 0 | 12
1995 | 2000 | 800000 | 2 | Very Wet (>2000 mm/yr) | 134.8266 | 0 | 0 | 22
1995 | 2000 | 800000 | 3 | Very Wet (>2000 mm/yr) | 173.3485 | 0 | 0 | 27
1995 | 2005 | 800000 | 1 | Very Wet (>2000 mm/yr) | 167.8194 | 0 | 0 | 37
1995 | 2005 | 800000 | 2 | Very Wet (>2000 mm/yr) | 293.684 | 0 | 6 | 41
1995 | 2005 | 800000 | 3 | Very Wet (>2000 mm/yr) | 377.5937 | 0 | 10 | 41
1995 | 2010 | 800000 | 1 | Very Wet (>2000 mm/yr) | 305.6652 | 0 | 8 | 51
1995 | 2010 | 800000 | 2 | Very Wet (>2000 mm/yr) | 534.914 | 0 | 17 | 51
1995 | 2010 | 800000 | 3 | Very Wet (>2000 mm/yr) | 687.7466 | 2 | 21 | 51
1995 | 2015 | 800000 | 1 | Very Wet (>2000 mm/yr) | 579.6486 | 0 | 22 | 59
1995 | 2015 | 800000 | 2 | Very Wet (>2000 mm/yr) | 1014.385 | 6 | 31 | 59
1995 | 2015 | 800000 | 3 | Very Wet (>2000 mm/yr) | 1304.2093 | 9 | 33 | 59
1995 | 2020 | 800000 | 1 | Very Wet (>2000 mm/yr) | 1514.9955 | 6 | 34 | 67
1995 | 2020 | 800000 | 2 | Very Wet (>2000 mm/yr) | 2651.2422 | 12 | 39 | 67
1995 | 2020 | 800000 | 3 | Very Wet (>2000 mm/yr) | 3408.7399 | 15 | 39 | 67
1995 | 2025 | 800000 | 1 | Very Wet (>2000 mm/yr) | 1936.3615 | 14 | 45 | 73
1995 | 2025 | 800000 | 2 | Very Wet (>2000 mm/yr) | 3388.6327 | 21 | 45 | 73
1995 | 2025 | 800000 | 3 | Very Wet (>2000 mm/yr) | 4356.8134 | 24 | 45 | 73
1995 | 2030 | 800000 | 1 | Very Wet (>2000 mm/yr) | 1936.3615 | 27 | 52 | 73
1995 | 2030 | 800000 | 2 | Very Wet (>2000 mm/yr) | 3388.6327 | 34 | 52 | 73
1995 | 2030 | 800000 | 3 | Very Wet (>2000 mm/yr) | 4356.8134 | 34 | 52 | 73
1995 | 2035 | 800000 | 1 | Very Wet (>2000 mm/yr) | 1936.3615 | 38 | 59 | 73
1995 | 2035 | 800000 | 2 | Very Wet (>2000 mm/yr) | 3388.6327 | 39 | 59 | 73
1995 | 2035 | 800000 | 3 | Very Wet (>2000 mm/yr) | 4356.8134 | 39 | 59 | 73
1995 | 2040 | 800000 | 1 | Very Wet (>2000 mm/yr) | 1936.3615 | 44 | 65 | 73
1995 | 2040 | 800000 | 2 | Very Wet (>2000 mm/yr) | 3388.6327 | 44 | 65 | 73
1995 | 2040 | 800000 | 3 | Very Wet (>2000 mm/yr) | 4356.8134 | 44 | 65 | 73
1995 | 2045 | 800000 | 1 | Very Wet (>2000 mm/yr) | 1936.3615 | 51 | 72 | 73
1995 | 2045 | 800000 | 2 | Very Wet (>2000 mm/yr) | 3388.6327 | 51 | 72 | 73
1995 | 2045 | 800000 | 3 | Very Wet (>2000 mm/yr) | 4356.8134 | 51 | 72 | 73
1995 | 2000 | 800000 | 1 | Wet (1500-1999 mm/yr) | 104.0565 | 0 | 0 | 24
1995 | 2000 | 800000 | 2 | Wet (1500-1999 mm/yr) | 166.4904 | 0 | 0 | 33
1995 | 2000 | 800000 | 3 | Wet (1500-1999 mm/yr) | 208.113 | 0 | 1 | 34
1995 | 2005 | 800000 | 1 | Wet (1500-1999 mm/yr) | 224.106 | 0 | 2 | 48
1995 | 2005 | 800000 | 2 | Wet (1500-1999 mm/yr) | 358.5696 | 0 | 10 | 48
1995 | 2005 | 800000 | 3 | Wet (1500-1999 mm/yr) | 448.212 | 0 | 14 | 48
1995 | 2010 | 800000 | 1 | Wet (1500-1999 mm/yr) | 407.8733 | 0 | 17 | 59
1995 | 2010 | 800000 | 2 | Wet (1500-1999 mm/yr) | 652.5973 | 2 | 26 | 59
1995 | 2010 | 800000 | 3 | Wet (1500-1999 mm/yr) | 815.7466 | 5 | 30 | 59
1995 | 2015 | 800000 | 1 | Wet (1500-1999 mm/yr) | 780.0305 | 3 | 33 | 68
1995 | 2015 | 800000 | 2 | Wet (1500-1999 mm/yr) | 1248.0487 | 8 | 38 | 68
1995 | 2015 | 800000 | 3 | Wet (1500-1999 mm/yr) | 1560.0609 | 12 | 38 | 68
1995 | 2020 | 800000 | 1 | Wet (1500-1999 mm/yr) | 1933.4693 | 8 | 43 | 73
1995 | 2020 | 800000 | 2 | Wet (1500-1999 mm/yr) | 3093.5509 | 15 | 43 | 73
1995 | 2020 | 800000 | 3 | Wet (1500-1999 mm/yr) | 3866.9386 | 18 | 43 | 73
1995 | 2025 | 800000 | 1 | Wet (1500-1999 mm/yr) | 2399.722 | 20 | 51 | 73
1995 | 2025 | 800000 | 2 | Wet (1500-1999 mm/yr) | 3839.5551 | 27 | 51 | 73
1995 | 2025 | 800000 | 3 | Wet (1500-1999 mm/yr) | 4799.4439 | 30 | 51 | 73
1995 | 2030 | 800000 | 1 | Wet (1500-1999 mm/yr) | 2399.722 | 33 | 58 | 73
1995 | 2030 | 800000 | 2 | Wet (1500-1999 mm/yr) | 3839.5551 | 37 | 58 | 73
1995 | 2030 | 800000 | 3 | Wet (1500-1999 mm/yr) | 4799.4439 | 37 | 58 | 73
1995 | 2035 | 800000 | 1 | Wet (1500-1999 mm/yr) | 2399.722 | 42 | 65 | 73
1995 | 2035 | 800000 | 2 | Wet (1500-1999 mm/yr) | 3839.5551 | 42 | 65 | 73
1995 | 2035 | 800000 | 3 | Wet (1500-1999 mm/yr) | 4799.4439 | 42 | 65 | 73
1995 | 2040 | 800000 | 1 | Wet (1500-1999 mm/yr) | 2399.722 | 48 | 72 | 73
1995 | 2040 | 800000 | 2 | Wet (1500-1999 mm/yr) | 3839.5551 | 48 | 72 | 73
1995 | 2040 | 800000 | 3 | Wet (1500-1999 mm/yr) | 4799.4439 | 48 | 72 | 73
1995 | 2045 | 800000 | 1 | Wet (1500-1999 mm/yr) | 2399.722 | 55 | 73 | 73
1995 | 2045 | 800000 | 2 | Wet (1500-1999 mm/yr) | 3839.5551 | 55 | 73 | 73
1995 | 2045 | 800000 | 3 | Wet (1500-1999 mm/yr) | 4799.4439 | 55 | 73 | 73
1995 | 2000 | 800000 | 1 | Moderately Wet (1000-1499 mm/yr) | 138.426 | 0 | 0 | 39
1995 | 2000 | 800000 | 2 | Moderately Wet (1000-1499 mm/yr) | 207.6391 | 0 | 1 | 41
1995 | 2000 | 800000 | 3 | Moderately Wet (1000-1499 mm/yr) | 253.7811 | 0 | 5 | 41
1995 | 2005 | 800000 | 1 | Moderately Wet (1000-1499 mm/yr) | 299.0073 | 0 | 7 | 60
1995 | 2005 | 800000 | 2 | Moderately Wet (1000-1499 mm/yr) | 448.5109 | 0 | 16 | 60
1995 | 2005 | 800000 | 3 | Moderately Wet (1000-1499 mm/yr) | 548.18 | 0 | 20 | 60
1995 | 2010 | 800000 | 1 | Moderately Wet (1000-1499 mm/yr) | 553.1903 | 0 | 29 | 73
1995 | 2010 | 800000 | 2 | Moderately Wet (1000-1499 mm/yr) | 829.7855 | 5 | 36 | 73
1995 | 2010 | 800000 | 3 | Moderately Wet (1000-1499 mm/yr) | 1014.1822 | 8 | 36 | 73
1995 | 2015 | 800000 | 1 | Moderately Wet (1000-1499 mm/yr) | 1061.7944 | 6 | 44 | 73
1995 | 2015 | 800000 | 2 | Moderately Wet (1000-1499 mm/yr) | 1592.6916 | 12 | 44 | 73
1995 | 2015 | 800000 | 3 | Moderately Wet (1000-1499 mm/yr) | 1946.623 | 15 | 44 | 73
1995 | 2020 | 800000 | 1 | Moderately Wet (1000-1499 mm/yr) | 2374.1912 | 14 | 52 | 73
1995 | 2020 | 800000 | 2 | Moderately Wet (1000-1499 mm/yr) | 3561.2868 | 21 | 52 | 73
1995 | 2020 | 800000 | 3 | Moderately Wet (1000-1499 mm/yr) | 4352.6839 | 25 | 52 | 73
1995 | 2025 | 800000 | 1 | Moderately Wet (1000-1499 mm/yr) | 2824.6043 | 28 | 61 | 73
1995 | 2025 | 800000 | 2 | Moderately Wet (1000-1499 mm/yr) | 4236.9064 | 34 | 61 | 73
1995 | 2025 | 800000 | 3 | Moderately Wet (1000-1499 mm/yr) | 5178.4411 | 34 | 61 | 73
1995 | 2030 | 800000 | 1 | Moderately Wet (1000-1499 mm/yr) | 2824.6043 | 40 | 69 | 73
1995 | 2030 | 800000 | 2 | Moderately Wet (1000-1499 mm/yr) | 4236.9064 | 40 | 69 | 73
1995 | 2030 | 800000 | 3 | Moderately Wet (1000-1499 mm/yr) | 5178.4411 | 40 | 69 | 73
1995 | 2035 | 800000 | 1 | Moderately Wet (1000-1499 mm/yr) | 2824.6043 | 48 | 73 | 73
1995 | 2035 | 800000 | 2 | Moderately Wet (1000-1499 mm/yr) | 4236.9064 | 48 | 73 | 73
1995 | 2035 | 800000 | 3 | Moderately Wet (1000-1499 mm/yr) | 5178.4411 | 48 | 73 | 73
1995 | 2040 | 800000 | 1 | Moderately Wet (1000-1499 mm/yr) | 2824.6043 | 55 | 73 | 73
1995 | 2040 | 800000 | 2 | Moderately Wet (1000-1499 mm/yr) | 4236.9064 | 55 | 73 | 73
1995 | 2040 | 800000 | 3 | Moderately Wet (1000-1499 mm/yr) | 5178.4411 | 55 | 73 | 73
1995 | 2045 | 800000 | 1 | Moderately Wet (1000-1499 mm/yr) | 2824.6043 | 62 | 73 | 73
1995 | 2045 | 800000 | 2 | Moderately Wet (1000-1499 mm/yr) | 4236.9064 | 62 | 73 | 73
1995 | 2045 | 800000 | 3 | Moderately Wet (1000-1499 mm/yr) | 5178.4411 | 62 | 73 | 73
1995 | 2000 | 800000 | 1 | Moderately Dry (500-999 mm/yr) | 161.497 | 0 | 0 | 41
1995 | 2000 | 800000 | 2 | Moderately Dry (500-999 mm/yr) | 230.7101 | 0 | 3 | 41
1995 | 2000 | 800000 | 3 | Moderately Dry (500-999 mm/yr) | 276.8521 | 0 | 7 | 41
1995 | 2005 | 800000 | 1 | Moderately Dry (500-999 mm/yr) | 348.8418 | 0 | 10 | 60
1995 | 2005 | 800000 | 2 | Moderately Dry (500-999 mm/yr) | 498.3454 | 0 | 18 | 60
1995 | 2005 | 800000 | 3 | Moderately Dry (500-999 mm/yr) | 598.0145 | 0 | 22 | 60
1995 | 2010 | 800000 | 1 | Moderately Dry (500-999 mm/yr) | 645.3887 | 1 | 33 | 73
1995 | 2010 | 800000 | 2 | Moderately Dry (500-999 mm/yr) | 921.9839 | 6 | 36 | 73
1995 | 2010 | 800000 | 3 | Moderately Dry (500-999 mm/yr) | 1106.3806 | 9 | 36 | 73
1995 | 2015 | 800000 | 1 | Moderately Dry (500-999 mm/yr) | 1238.7601 | 8 | 44 | 73
1995 | 2015 | 800000 | 2 | Moderately Dry (500-999 mm/yr) | 1769.6573 | 14 | 44 | 73
1995 | 2015 | 800000 | 3 | Moderately Dry (500-999 mm/yr) | 2123.5888 | 17 | 44 | 73
1995 | 2020 | 800000 | 1 | Moderately Dry (500-999 mm/yr) | 2769.8897 | 16 | 52 | 73
1995 | 2020 | 800000 | 2 | Moderately Dry (500-999 mm/yr) | 3956.9853 | 23 | 52 | 73
1995 | 2020 | 800000 | 3 | Moderately Dry (500-999 mm/yr) | 4748.3824 | 26 | 52 | 73
1995 | 2025 | 800000 | 1 | Moderately Dry (500-999 mm/yr) | 3295.3716 | 31 | 61 | 73
1995 | 2025 | 800000 | 2 | Moderately Dry (500-999 mm/yr) | 4707.6738 | 34 | 61 | 73
1995 | 2025 | 800000 | 3 | Moderately Dry (500-999 mm/yr) | 5649.2085 | 34 | 61 | 73
1995 | 2030 | 800000 | 1 | Moderately Dry (500-999 mm/yr) | 3295.3716 | 40 | 69 | 73
1995 | 2030 | 800000 | 2 | Moderately Dry (500-999 mm/yr) | 4707.6738 | 40 | 69 | 73
1995 | 2030 | 800000 | 3 | Moderately Dry (500-999 mm/yr) | 5649.2085 | 40 | 69 | 73
1995 | 2035 | 800000 | 1 | Moderately Dry (500-999 mm/yr) | 3295.3716 | 48 | 73 | 73
1995 | 2035 | 800000 | 2 | Moderately Dry (500-999 mm/yr) | 4707.6738 | 48 | 73 | 73
1995 | 2035 | 800000 | 3 | Moderately Dry (500-999 mm/yr) | 5649.2085 | 48 | 73 | 73
1995 | 2040 | 800000 | 1 | Moderately Dry (500-999 mm/yr) | 3295.3716 | 55 | 73 | 73
1995 | 2040 | 800000 | 2 | Moderately Dry (500-999 mm/yr) | 4707.6738 | 55 | 73 | 73
1995 | 2040 | 800000 | 3 | Moderately Dry (500-999 mm/yr) | 5649.2085 | 55 | 73 | 73
1995 | 2045 | 800000 | 1 | Moderately Dry (500-999 mm/yr) | 3295.3716 | 62 | 73 | 73
1995 | 2045 | 800000 | 2 | Moderately Dry (500-999 mm/yr) | 4707.6738 | 62 | 73 | 73
1995 | 2045 | 800000 | 3 | Moderately Dry (500-999 mm/yr) | 5649.2085 | 62 | 73 | 73
1995 | 2000 | 800000 | 1 | Dry (<500 mm/yr) | 184.5681 | 0 | 0 | 41
1995 | 2000 | 800000 | 2 | Dry (<500 mm/yr) | 253.7811 | 0 | 5 | 41
1995 | 2000 | 800000 | 3 | Dry (<500 mm/yr) | 299.9231 | 0 | 8 | 41
1995 | 2005 | 800000 | 1 | Dry (<500 mm/yr) | 398.6763 | 0 | 13 | 60
1995 | 2005 | 800000 | 2 | Dry (<500 mm/yr) | 548.18 | 0 | 20 | 60
1995 | 2005 | 800000 | 3 | Dry (<500 mm/yr) | 647.8491 | 2 | 24 | 60
1995 | 2010 | 800000 | 1 | Dry (<500 mm/yr) | 737.5871 | 3 | 36 | 73
1995 | 2010 | 800000 | 2 | Dry (<500 mm/yr) | 1014.1822 | 8 | 36 | 73
1995 | 2010 | 800000 | 3 | Dry (<500 mm/yr) | 1198.579 | 11 | 36 | 73
1995 | 2015 | 800000 | 1 | Dry (<500 mm/yr) | 1415.7258 | 10 | 44 | 73
1995 | 2015 | 800000 | 2 | Dry (<500 mm/yr) | 1946.623 | 15 | 44 | 73
1995 | 2015 | 800000 | 3 | Dry (<500 mm/yr) | 2300.5545 | 19 | 44 | 73
1995 | 2020 | 800000 | 1 | Dry (<500 mm/yr) | 3165.5883 | 19 | 52 | 73
1995 | 2020 | 800000 | 2 | Dry (<500 mm/yr) | 4352.6839 | 25 | 52 | 73
1995 | 2020 | 800000 | 3 | Dry (<500 mm/yr) | 5144.0809 | 26 | 52 | 73
1995 | 2025 | 800000 | 1 | Dry (<500 mm/yr) | 3766.139 | 33 | 61 | 73
1995 | 2025 | 800000 | 2 | Dry (<500 mm/yr) | 5178.4411 | 34 | 61 | 73
1995 | 2025 | 800000 | 3 | Dry (<500 mm/yr) | 6119.9759 | 34 | 61 | 73
1995 | 2030 | 800000 | 1 | Dry (<500 mm/yr) | 3766.139 | 40 | 69 | 73
1995 | 2030 | 800000 | 2 | Dry (<500 mm/yr) | 5178.4411 | 40 | 69 | 73
1995 | 2030 | 800000 | 3 | Dry (<500 mm/yr) | 6119.9759 | 40 | 69 | 73
1995 | 2035 | 800000 | 1 | Dry (<500 mm/yr) | 3766.139 | 48 | 73 | 73
1995 | 2035 | 800000 | 2 | Dry (<500 mm/yr) | 5178.4411 | 48 | 73 | 73
1995 | 2035 | 800000 | 3 | Dry (<500 mm/yr) | 6119.9759 | 48 | 73 | 73
1995 | 2040 | 800000 | 1 | Dry (<500 mm/yr) | 3766.139 | 55 | 73 | 73
1995 | 2040 | 800000 | 2 | Dry (<500 mm/yr) | 5178.4411 | 55 | 73 | 73
1995 | 2040 | 800000 | 3 | Dry (<500 mm/yr) | 6119.9759 | 55 | 73 | 73
1995 | 2045 | 800000 | 1 | Dry (<500 mm/yr) | 3766.139 | 62 | 73 | 73
1995 | 2045 | 800000 | 2 | Dry (<500 mm/yr) | 5178.4411 | 62 | 73 | 73
1995 | 2045 | 800000 | 3 | Dry (<500 mm/yr) | 6119.9759 | 62 | 73 | 73
2000 | 2005 | 800000 | 1 | Very Wet (>2000 mm/yr) | 109.2374 | 0 | 0 | 22
2000 | 2005 | 800000 | 2 | Very Wet (>2000 mm/yr) | 191.1655 | 0 | 0 | 32
2000 | 2005 | 800000 | 3 | Very Wet (>2000 mm/yr) | 245.7842 | 0 | 3 | 34
2000 | 2010 | 800000 | 1 | Very Wet (>2000 mm/yr) | 249.9278 | 0 | 3 | 46
2000 | 2010 | 800000 | 2 | Very Wet (>2000 mm/yr) | 437.3736 | 0 | 11 | 46
2000 | 2010 | 800000 | 3 | Very Wet (>2000 mm/yr) | 562.3375 | 0 | 15 | 46
2000 | 2015 | 800000 | 1 | Very Wet (>2000 mm/yr) | 526.6279 | 0 | 18 | 56
2000 | 2015 | 800000 | 2 | Very Wet (>2000 mm/yr) | 921.5988 | 4 | 27 | 56
2000 | 2015 | 800000 | 3 | Very Wet (>2000 mm/yr) | 1184.9127 | 7 | 31 | 56
2000 | 2020 | 800000 | 1 | Very Wet (>2000 mm/yr) | 1464.4952 | 5 | 32 | 64
2000 | 2020 | 800000 | 2 | Very Wet (>2000 mm/yr) | 2562.8666 | 11 | 38 | 64
2000 | 2020 | 800000 | 3 | Very Wet (>2000 mm/yr) | 3295.1142 | 14 | 38 | 64
2000 | 2025 | 800000 | 1 | Very Wet (>2000 mm/yr) | 1886.8975 | 13 | 44 | 72
2000 | 2025 | 800000 | 2 | Very Wet (>2000 mm/yr) | 3302.0706 | 19 | 44 | 72
2000 | 2025 | 800000 | 3 | Very Wet (>2000 mm/yr) | 4245.5194 | 22 | 44 | 72
2000 | 2030 | 800000 | 1 | Very Wet (>2000 mm/yr) | 1886.8975 | 26 | 51 | 78
2000 | 2030 | 800000 | 2 | Very Wet (>2000 mm/yr) | 3302.0706 | 32 | 51 | 78
2000 | 2030 | 800000 | 3 | Very Wet (>2000 mm/yr) | 4245.5194 | 33 | 51 | 78
2000 | 2035 | 800000 | 1 | Very Wet (>2000 mm/yr) | 1886.8975 | 39 | 58 | 78
2000 | 2035 | 800000 | 2 | Very Wet (>2000 mm/yr) | 3302.0706 | 40 | 58 | 78
2000 | 2035 | 800000 | 3 | Very Wet (>2000 mm/yr) | 4245.5194 | 40 | 58 | 78
2000 | 2040 | 800000 | 1 | Very Wet (>2000 mm/yr) | 1886.8975 | 44 | 65 | 78
2000 | 2040 | 800000 | 2 | Very Wet (>2000 mm/yr) | 3302.0706 | 44 | 65 | 78
2000 | 2040 | 800000 | 3 | Very Wet (>2000 mm/yr) | 4245.5194 | 44 | 65 | 78
2000 | 2045 | 800000 | 1 | Very Wet (>2000 mm/yr) | 1886.8975 | 50 | 71 | 78
2000 | 2045 | 800000 | 2 | Very Wet (>2000 mm/yr) | 3302.0706 | 50 | 71 | 78
2000 | 2045 | 800000 | 3 | Very Wet (>2000 mm/yr) | 4245.5194 | 50 | 71 | 78
2000 | 2005 | 800000 | 1 | Wet (1500-1999 mm/yr) | 144.7594 | 0 | 0 | 34
2000 | 2005 | 800000 | 2 | Wet (1500-1999 mm/yr) | 231.615 | 0 | 3 | 39
2000 | 2005 | 800000 | 3 | Wet (1500-1999 mm/yr) | 289.5188 | 0 | 6 | 39
2000 | 2010 | 800000 | 1 | Wet (1500-1999 mm/yr) | 332.3795 | 0 | 8 | 53
2000 | 2010 | 800000 | 2 | Wet (1500-1999 mm/yr) | 531.8073 | 0 | 16 | 53
2000 | 2010 | 800000 | 3 | Wet (1500-1999 mm/yr) | 664.7591 | 2 | 20 | 53
2000 | 2015 | 800000 | 1 | Wet (1500-1999 mm/yr) | 708.2162 | 2 | 27 | 64
2000 | 2015 | 800000 | 2 | Wet (1500-1999 mm/yr) | 1133.146 | 7 | 35 | 64
2000 | 2015 | 800000 | 3 | Wet (1500-1999 mm/yr) | 1416.4325 | 10 | 35 | 64
2000 | 2020 | 800000 | 1 | Wet (1500-1999 mm/yr) | 1865.0711 | 8 | 43 | 73
2000 | 2020 | 800000 | 2 | Wet (1500-1999 mm/yr) | 2984.1138 | 13 | 43 | 73
2000 | 2020 | 800000 | 3 | Wet (1500-1999 mm/yr) | 3730.1422 | 17 | 43 | 73
2000 | 2025 | 800000 | 1 | Wet (1500-1999 mm/yr) | 2332.7252 | 18 | 49 | 78
2000 | 2025 | 800000 | 2 | Wet (1500-1999 mm/yr) | 3732.3603 | 24 | 49 | 78
2000 | 2025 | 800000 | 3 | Wet (1500-1999 mm/yr) | 4665.4504 | 28 | 49 | 78
2000 | 2030 | 800000 | 1 | Wet (1500-1999 mm/yr) | 2332.7252 | 32 | 57 | 78
2000 | 2030 | 800000 | 2 | Wet (1500-1999 mm/yr) | 3732.3603 | 36 | 57 | 78
2000 | 2030 | 800000 | 3 | Wet (1500-1999 mm/yr) | 4665.4504 | 36 | 57 | 78
2000 | 2035 | 800000 | 1 | Wet (1500-1999 mm/yr) | 2332.7252 | 43 | 64 | 78
2000 | 2035 | 800000 | 2 | Wet (1500-1999 mm/yr) | 3732.3603 | 43 | 64 | 78
2000 | 2035 | 800000 | 3 | Wet (1500-1999 mm/yr) | 4665.4504 | 43 | 64 | 78
2000 | 2040 | 800000 | 1 | Wet (1500-1999 mm/yr) | 2332.7252 | 48 | 71 | 78
2000 | 2040 | 800000 | 2 | Wet (1500-1999 mm/yr) | 3732.3603 | 48 | 71 | 78
2000 | 2040 | 800000 | 3 | Wet (1500-1999 mm/yr) | 4665.4504 | 48 | 71 | 78
2000 | 2045 | 800000 | 1 | Wet (1500-1999 mm/yr) | 2332.7252 | 54 | 78 | 78
2000 | 2045 | 800000 | 2 | Wet (1500-1999 mm/yr) | 3732.3603 | 54 | 78 | 78
2000 | 2045 | 800000 | 3 | Wet (1500-1999 mm/yr) | 4665.4504 | 54 | 78 | 78
2000 | 2005 | 800000 | 1 | Moderately Wet (1000-1499 mm/yr) | 193.3617 | 0 | 0 | 46
2000 | 2005 | 800000 | 2 | Moderately Wet (1000-1499 mm/yr) | 290.0425 | 0 | 6 | 46
2000 | 2005 | 800000 | 3 | Moderately Wet (1000-1499 mm/yr) | 354.4964 | 0 | 10 | 46
2000 | 2010 | 800000 | 1 | Moderately Wet (1000-1499 mm/yr) | 452.6746 | 0 | 17 | 65
2000 | 2010 | 800000 | 2 | Moderately Wet (1000-1499 mm/yr) | 679.0118 | 2 | 26 | 65
2000 | 2010 | 800000 | 3 | Moderately Wet (1000-1499 mm/yr) | 829.9034 | 4 | 29 | 65
2000 | 2015 | 800000 | 1 | Moderately Wet (1000-1499 mm/yr) | 966.1783 | 5 | 39 | 78
2000 | 2015 | 800000 | 2 | Moderately Wet (1000-1499 mm/yr) | 1449.2675 | 10 | 41 | 78
2000 | 2015 | 800000 | 3 | Moderately Wet (1000-1499 mm/yr) | 1771.3269 | 13 | 41 | 78
2000 | 2020 | 800000 | 1 | Moderately Wet (1000-1499 mm/yr) | 2283.1264 | 11 | 49 | 78
2000 | 2020 | 800000 | 2 | Moderately Wet (1000-1499 mm/yr) | 3424.6895 | 17 | 49 | 78
2000 | 2020 | 800000 | 3 | Moderately Wet (1000-1499 mm/yr) | 4185.7317 | 20 | 49 | 78
2000 | 2025 | 800000 | 1 | Moderately Wet (1000-1499 mm/yr) | 2735.4018 | 26 | 58 | 78
2000 | 2025 | 800000 | 2 | Moderately Wet (1000-1499 mm/yr) | 4103.1027 | 32 | 58 | 78
2000 | 2025 | 800000 | 3 | Moderately Wet (1000-1499 mm/yr) | 5014.9033 | 32 | 58 | 78
2000 | 2030 | 800000 | 1 | Moderately Wet (1000-1499 mm/yr) | 2735.4018 | 40 | 67 | 78
2000 | 2030 | 800000 | 2 | Moderately Wet (1000-1499 mm/yr) | 4103.1027 | 40 | 67 | 78
2000 | 2030 | 800000 | 3 | Moderately Wet (1000-1499 mm/yr) | 5014.9033 | 40 | 67 | 78
2000 | 2035 | 800000 | 1 | Moderately Wet (1000-1499 mm/yr) | 2735.4018 | 47 | 75 | 78
2000 | 2035 | 800000 | 2 | Moderately Wet (1000-1499 mm/yr) | 4103.1027 | 47 | 75 | 78
2000 | 2035 | 800000 | 3 | Moderately Wet (1000-1499 mm/yr) | 5014.9033 | 47 | 75 | 78
2000 | 2040 | 800000 | 1 | Moderately Wet (1000-1499 mm/yr) | 2735.4018 | 54 | 78 | 78
2000 | 2040 | 800000 | 2 | Moderately Wet (1000-1499 mm/yr) | 4103.1027 | 54 | 78 | 78
2000 | 2040 | 800000 | 3 | Moderately Wet (1000-1499 mm/yr) | 5014.9033 | 54 | 78 | 78
2000 | 2045 | 800000 | 1 | Moderately Wet (1000-1499 mm/yr) | 2735.4018 | 61 | 78 | 78
2000 | 2045 | 800000 | 2 | Moderately Wet (1000-1499 mm/yr) | 4103.1027 | 61 | 78 | 78
2000 | 2045 | 800000 | 3 | Moderately Wet (1000-1499 mm/yr) | 5014.9033 | 61 | 78 | 78
2000 | 2005 | 800000 | 1 | Moderately Dry (500-999 mm/yr) | 225.5886 | 0 | 2 | 46
2000 | 2005 | 800000 | 2 | Moderately Dry (500-999 mm/yr) | 322.2694 | 0 | 8 | 46
2000 | 2005 | 800000 | 3 | Moderately Dry (500-999 mm/yr) | 386.7233 | 0 | 12 | 46
2000 | 2010 | 800000 | 1 | Moderately Dry (500-999 mm/yr) | 528.1203 | 0 | 20 | 65
2000 | 2010 | 800000 | 2 | Moderately Dry (500-999 mm/yr) | 754.4576 | 3 | 28 | 65
2000 | 2010 | 800000 | 3 | Moderately Dry (500-999 mm/yr) | 905.3491 | 5 | 29 | 65
2000 | 2015 | 800000 | 1 | Moderately Dry (500-999 mm/yr) | 1127.208 | 6 | 41 | 78
2000 | 2015 | 800000 | 2 | Moderately Dry (500-999 mm/yr) | 1610.2972 | 11 | 41 | 78
2000 | 2015 | 800000 | 3 | Moderately Dry (500-999 mm/yr) | 1932.3566 | 14 | 41 | 78
2000 | 2020 | 800000 | 1 | Moderately Dry (500-999 mm/yr) | 2663.6474 | 13 | 49 | 78
2000 | 2020 | 800000 | 2 | Moderately Dry (500-999 mm/yr) | 3805.2106 | 19 | 49 | 78
2000 | 2020 | 800000 | 3 | Moderately Dry (500-999 mm/yr) | 4566.2527 | 22 | 49 | 78
2000 | 2025 | 800000 | 1 | Moderately Dry (500-999 mm/yr) | 3191.3021 | 28 | 58 | 78
2000 | 2025 | 800000 | 2 | Moderately Dry (500-999 mm/yr) | 4559.003 | 32 | 58 | 78
2000 | 2025 | 800000 | 3 | Moderately Dry (500-999 mm/yr) | 5470.8035 | 32 | 58 | 78
2000 | 2030 | 800000 | 1 | Moderately Dry (500-999 mm/yr) | 3191.3021 | 40 | 67 | 78
2000 | 2030 | 800000 | 2 | Moderately Dry (500-999 mm/yr) | 4559.003 | 40 | 67 | 78
2000 | 2030 | 800000 | 3 | Moderately Dry (500-999 mm/yr) | 5470.8035 | 40 | 67 | 78
2000 | 2035 | 800000 | 1 | Moderately Dry (500-999 mm/yr) | 3191.3021 | 47 | 75 | 78
2000 | 2035 | 800000 | 2 | Moderately Dry (500-999 mm/yr) | 4559.003 | 47 | 75 | 78
2000 | 2035 | 800000 | 3 | Moderately Dry (500-999 mm/yr) | 5470.8035 | 47 | 75 | 78
2000 | 2040 | 800000 | 1 | Moderately Dry (500-999 mm/yr) | 3191.3021 | 54 | 78 | 78
2000 | 2040 | 800000 | 2 | Moderately Dry (500-999 mm/yr) | 4559.003 | 54 | 78 | 78
2000 | 2040 | 800000 | 3 | Moderately Dry (500-999 mm/yr) | 5470.8035 | 54 | 78 | 78
2000 | 2045 | 800000 | 1 | Moderately Dry (500-999 mm/yr) | 3191.3021 | 61 | 78 | 78
2000 | 2045 | 800000 | 2 | Moderately Dry (500-999 mm/yr) | 4559.003 | 61 | 78 | 78
2000 | 2045 | 800000 | 3 | Moderately Dry (500-999 mm/yr) | 5470.8035 | 61 | 78 | 78
2000 | 2005 | 800000 | 1 | Dry (<500 mm/yr) | 257.8156 | 0 | 4 | 46
2000 | 2005 | 800000 | 2 | Dry (<500 mm/yr) | 354.4964 | 0 | 10 | 46
2000 | 2005 | 800000 | 3 | Dry (<500 mm/yr) | 418.9503 | 0 | 13 | 46
2000 | 2010 | 800000 | 1 | Dry (<500 mm/yr) | 603.5661 | 1 | 23 | 65
2000 | 2010 | 800000 | 2 | Dry (<500 mm/yr) | 829.9034 | 4 | 29 | 65
2000 | 2010 | 800000 | 3 | Dry (<500 mm/yr) | 980.7949 | 7 | 29 | 65
2000 | 2015 | 800000 | 1 | Dry (<500 mm/yr) | 1288.2377 | 8 | 41 | 78
2000 | 2015 | 800000 | 2 | Dry (<500 mm/yr) | 1771.3269 | 13 | 41 | 78
2000 | 2015 | 800000 | 3 | Dry (<500 mm/yr) | 2093.3863 | 16 | 41 | 78
2000 | 2020 | 800000 | 1 | Dry (<500 mm/yr) | 3044.1685 | 15 | 49 | 78
2000 | 2020 | 800000 | 2 | Dry (<500 mm/yr) | 4185.7317 | 20 | 49 | 78
2000 | 2020 | 800000 | 3 | Dry (<500 mm/yr) | 4946.7738 | 24 | 49 | 78
2000 | 2025 | 800000 | 1 | Dry (<500 mm/yr) | 3647.2024 | 30 | 58 | 78
2000 | 2025 | 800000 | 2 | Dry (<500 mm/yr) | 5014.9033 | 32 | 58 | 78
2000 | 2025 | 800000 | 3 | Dry (<500 mm/yr) | 5926.7038 | 32 | 58 | 78
2000 | 2030 | 800000 | 1 | Dry (<500 mm/yr) | 3647.2024 | 40 | 67 | 78
2000 | 2030 | 800000 | 2 | Dry (<500 mm/yr) | 5014.9033 | 40 | 67 | 78
2000 | 2030 | 800000 | 3 | Dry (<500 mm/yr) | 5926.7038 | 40 | 67 | 78
2000 | 2035 | 800000 | 1 | Dry (<500 mm/yr) | 3647.2024 | 47 | 75 | 78
2000 | 2035 | 800000 | 2 | Dry (<500 mm/yr) | 5014.9033 | 47 | 75 | 78
2000 | 2035 | 800000 | 3 | Dry (<500 mm/yr) | 5926.7038 | 47 | 75 | 78
2000 | 2040 | 800000 | 1 | Dry (<500 mm/yr) | 3647.2024 | 54 | 78 | 78
2000 | 2040 | 800000 | 2 | Dry (<500 mm/yr) | 5014.9033 | 54 | 78 | 78
2000 | 2040 | 800000 | 3 | Dry (<500 mm/yr) | 5926.7038 | 54 | 78 | 78
2000 | 2045 | 800000 | 1 | Dry (<500 mm/yr) | 3647.2024 | 61 | 78 | 78
2000 | 2045 | 800000 | 2 | Dry (<500 mm/yr) | 5014.9033 | 61 | 78 | 78
2000 | 2045 | 800000 | 3 | Dry (<500 mm/yr) | 5926.7038 | 61 | 78 | 78
2005 | 2010 | 800000 | 1 | Very Wet (>2000 mm/yr) | 167.3143 | 0 | 0 | 32
2005 | 2010 | 800000 | 2 | Very Wet (>2000 mm/yr) | 292.8001 | 0 | 5 | 39
2005 | 2010 | 800000 | 3 | Very Wet (>2000 mm/yr) | 376.4573 | 0 | 8 | 39
2005 | 2015 | 800000 | 1 | Very Wet (>2000 mm/yr) | 448.026 | 0 | 11 | 51
2005 | 2015 | 800000 | 2 | Very Wet (>2000 mm/yr) | 784.0456 | 2 | 19 | 51
2005 | 2015 | 800000 | 3 | Very Wet (>2000 mm/yr) | 1008.0586 | 5 | 23 | 51
2005 | 2020 | 800000 | 1 | Very Wet (>2000 mm/yr) | 1389.7356 | 5 | 28 | 61
2005 | 2020 | 800000 | 2 | Very Wet (>2000 mm/yr) | 2432.0374 | 9 | 36 | 61
2005 | 2020 | 800000 | 3 | Very Wet (>2000 mm/yr) | 3126.9052 | 12 | 36 | 61
2005 | 2025 | 800000 | 1 | Very Wet (>2000 mm/yr) | 1813.56 | 11 | 44 | 70
2005 | 2025 | 800000 | 2 | Very Wet (>2000 mm/yr) | 3173.73 | 17 | 44 | 70
2005 | 2025 | 800000 | 3 | Very Wet (>2000 mm/yr) | 4080.51 | 20 | 44 | 70
2005 | 2030 | 800000 | 1 | Very Wet (>2000 mm/yr) | 1813.56 | 24 | 50 | 78
2005 | 2030 | 800000 | 2 | Very Wet (>2000 mm/yr) | 3173.73 | 31 | 50 | 78
2005 | 2030 | 800000 | 3 | Very Wet (>2000 mm/yr) | 4080.51 | 32 | 50 | 78
2005 | 2035 | 800000 | 1 | Very Wet (>2000 mm/yr) | 1813.56 | 37 | 57 | 83
2005 | 2035 | 800000 | 2 | Very Wet (>2000 mm/yr) | 3173.73 | 39 | 57 | 83
2005 | 2035 | 800000 | 3 | Very Wet (>2000 mm/yr) | 4080.51 | 39 | 57 | 83
2005 | 2040 | 800000 | 1 | Very Wet (>2000 mm/yr) | 1813.56 | 45 | 64 | 83
2005 | 2040 | 800000 | 2 | Very Wet (>2000 mm/yr) | 3173.73 | 45 | 64 | 83
2005 | 2040 | 800000 | 3 | Very Wet (>2000 mm/yr) | 4080.51 | 45 | 64 | 83
2005 | 2045 | 800000 | 1 | Very Wet (>2000 mm/yr) | 1813.56 | 50 | 71 | 83
2005 | 2045 | 800000 | 2 | Very Wet (>2000 mm/yr) | 3173.73 | 50 | 71 | 83
2005 | 2045 | 800000 | 3 | Very Wet (>2000 mm/yr) | 4080.51 | 50 | 71 | 83
2005 | 2010 | 800000 | 1 | Wet (1500-1999 mm/yr) | 222.8037 | 0 | 2 | 44
2005 | 2010 | 800000 | 2 | Wet (1500-1999 mm/yr) | 356.486 | 0 | 8 | 44
2005 | 2010 | 800000 | 3 | Wet (1500-1999 mm/yr) | 445.6075 | 0 | 11 | 44
2005 | 2015 | 800000 | 1 | Wet (1500-1999 mm/yr) | 603.9613 | 1 | 18 | 58
2005 | 2015 | 800000 | 2 | Wet (1500-1999 mm/yr) | 966.338 | 4 | 26 | 58
2005 | 2015 | 800000 | 3 | Wet (1500-1999 mm/yr) | 1207.9225 | 7 | 30 | 58
2005 | 2020 | 800000 | 1 | Wet (1500-1999 mm/yr) | 1765.9117 | 7 | 37 | 69
2005 | 2020 | 800000 | 2 | Wet (1500-1999 mm/yr) | 2825.4588 | 12 | 40 | 69
2005 | 2020 | 800000 | 3 | Wet (1500-1999 mm/yr) | 3531.8235 | 15 | 40 | 69
2005 | 2025 | 800000 | 1 | Wet (1500-1999 mm/yr) | 2235.4549 | 16 | 49 | 79
2005 | 2025 | 800000 | 2 | Wet (1500-1999 mm/yr) | 3576.7278 | 22 | 49 | 79
2005 | 2025 | 800000 | 3 | Wet (1500-1999 mm/yr) | 4470.9097 | 25 | 49 | 79
2005 | 2030 | 800000 | 1 | Wet (1500-1999 mm/yr) | 2235.4549 | 29 | 55 | 83
2005 | 2030 | 800000 | 2 | Wet (1500-1999 mm/yr) | 3576.7278 | 34 | 55 | 83
2005 | 2030 | 800000 | 3 | Wet (1500-1999 mm/yr) | 4470.9097 | 34 | 55 | 83
2005 | 2035 | 800000 | 1 | Wet (1500-1999 mm/yr) | 2235.4549 | 42 | 63 | 83
2005 | 2035 | 800000 | 2 | Wet (1500-1999 mm/yr) | 3576.7278 | 42 | 63 | 83
2005 | 2035 | 800000 | 3 | Wet (1500-1999 mm/yr) | 4470.9097 | 42 | 63 | 83
2005 | 2040 | 800000 | 1 | Wet (1500-1999 mm/yr) | 2235.4549 | 49 | 70 | 83
2005 | 2040 | 800000 | 2 | Wet (1500-1999 mm/yr) | 3576.7278 | 49 | 70 | 83
2005 | 2040 | 800000 | 3 | Wet (1500-1999 mm/yr) | 4470.9097 | 49 | 70 | 83
2005 | 2045 | 800000 | 1 | Wet (1500-1999 mm/yr) | 2235.4549 | 54 | 78 | 83
2005 | 2045 | 800000 | 2 | Wet (1500-1999 mm/yr) | 3576.7278 | 54 | 78 | 83
2005 | 2045 | 800000 | 3 | Wet (1500-1999 mm/yr) | 4470.9097 | 54 | 78 | 83
2005 | 2010 | 800000 | 1 | Moderately Wet (1000-1499 mm/yr) | 306.6905 | 0 | 5 | 51
2005 | 2010 | 800000 | 2 | Moderately Wet (1000-1499 mm/yr) | 460.0358 | 0 | 11 | 51
2005 | 2010 | 800000 | 3 | Moderately Wet (1000-1499 mm/yr) | 562.266 | 0 | 15 | 51
2005 | 2015 | 800000 | 1 | Moderately Wet (1000-1499 mm/yr) | 827.2831 | 3 | 27 | 70
2005 | 2015 | 800000 | 2 | Moderately Wet (1000-1499 mm/yr) | 1240.9247 | 7 | 34 | 70
2005 | 2015 | 800000 | 3 | Moderately Wet (1000-1499 mm/yr) | 1516.6858 | 9 | 34 | 70
2005 | 2020 | 800000 | 1 | Moderately Wet (1000-1499 mm/yr) | 2151.0174 | 10 | 46 | 83
2005 | 2020 | 800000 | 2 | Moderately Wet (1000-1499 mm/yr) | 3226.5262 | 15 | 46 | 83
2005 | 2020 | 800000 | 3 | Moderately Wet (1000-1499 mm/yr) | 3943.532 | 18 | 46 | 83
2005 | 2025 | 800000 | 1 | Moderately Wet (1000-1499 mm/yr) | 2605.8167 | 21 | 55 | 83
2005 | 2025 | 800000 | 2 | Moderately Wet (1000-1499 mm/yr) | 3908.7251 | 27 | 55 | 83
2005 | 2025 | 800000 | 3 | Moderately Wet (1000-1499 mm/yr) | 4777.3307 | 29 | 55 | 83
2005 | 2030 | 800000 | 1 | Moderately Wet (1000-1499 mm/yr) | 2605.8167 | 37 | 65 | 83
2005 | 2030 | 800000 | 2 | Moderately Wet (1000-1499 mm/yr) | 3908.7251 | 38 | 65 | 83
2005 | 2030 | 800000 | 3 | Moderately Wet (1000-1499 mm/yr) | 4777.3307 | 38 | 65 | 83
2005 | 2035 | 800000 | 1 | Moderately Wet (1000-1499 mm/yr) | 2605.8167 | 46 | 73 | 83
2005 | 2035 | 800000 | 2 | Moderately Wet (1000-1499 mm/yr) | 3908.7251 | 46 | 73 | 83
2005 | 2035 | 800000 | 3 | Moderately Wet (1000-1499 mm/yr) | 4777.3307 | 46 | 73 | 83
2005 | 2040 | 800000 | 1 | Moderately Wet (1000-1499 mm/yr) | 2605.8167 | 53 | 81 | 83
2005 | 2040 | 800000 | 2 | Moderately Wet (1000-1499 mm/yr) | 3908.7251 | 53 | 81 | 83
2005 | 2040 | 800000 | 3 | Moderately Wet (1000-1499 mm/yr) | 4777.3307 | 53 | 81 | 83
2005 | 2045 | 800000 | 1 | Moderately Wet (1000-1499 mm/yr) | 2605.8167 | 60 | 83 | 83
2005 | 2045 | 800000 | 2 | Moderately Wet (1000-1499 mm/yr) | 3908.7251 | 60 | 83 | 83
2005 | 2045 | 800000 | 3 | Moderately Wet (1000-1499 mm/yr) | 4777.3307 | 60 | 83 | 83
2005 | 2010 | 800000 | 1 | Moderately Dry (500-999 mm/yr) | 357.8056 | 0 | 7 | 51
2005 | 2010 | 800000 | 2 | Moderately Dry (500-999 mm/yr) | 511.1509 | 0 | 13 | 51
2005 | 2010 | 800000 | 3 | Moderately Dry (500-999 mm/yr) | 613.381 | 1 | 17 | 51
2005 | 2015 | 800000 | 1 | Moderately Dry (500-999 mm/yr) | 965.1637 | 4 | 30 | 70
2005 | 2015 | 800000 | 2 | Moderately Dry (500-999 mm/yr) | 1378.8052 | 8 | 34 | 70
2005 | 2015 | 800000 | 3 | Moderately Dry (500-999 mm/yr) | 1654.5663 | 10 | 34 | 70
2005 | 2020 | 800000 | 1 | Moderately Dry (500-999 mm/yr) | 2509.5203 | 11 | 46 | 83
2005 | 2020 | 800000 | 2 | Moderately Dry (500-999 mm/yr) | 3585.0291 | 16 | 46 | 83
2005 | 2020 | 800000 | 3 | Moderately Dry (500-999 mm/yr) | 4302.0349 | 19 | 46 | 83
2005 | 2025 | 800000 | 1 | Moderately Dry (500-999 mm/yr) | 3040.1195 | 23 | 55 | 83
2005 | 2025 | 800000 | 2 | Moderately Dry (500-999 mm/yr) | 4343.0279 | 29 | 55 | 83
2005 | 2025 | 800000 | 3 | Moderately Dry (500-999 mm/yr) | 5211.6334 | 29 | 55 | 83
2005 | 2030 | 800000 | 1 | Moderately Dry (500-999 mm/yr) | 3040.1195 | 38 | 65 | 83
2005 | 2030 | 800000 | 2 | Moderately Dry (500-999 mm/yr) | 4343.0279 | 38 | 65 | 83
2005 | 2030 | 800000 | 3 | Moderately Dry (500-999 mm/yr) | 5211.6334 | 38 | 65 | 83
2005 | 2035 | 800000 | 1 | Moderately Dry (500-999 mm/yr) | 3040.1195 | 46 | 73 | 83
2005 | 2035 | 800000 | 2 | Moderately Dry (500-999 mm/yr) | 4343.0279 | 46 | 73 | 83
2005 | 2035 | 800000 | 3 | Moderately Dry (500-999 mm/yr) | 5211.6334 | 46 | 73 | 83
2005 | 2040 | 800000 | 1 | Moderately Dry (500-999 mm/yr) | 3040.1195 | 53 | 81 | 83
2005 | 2040 | 800000 | 2 | Moderately Dry (500-999 mm/yr) | 4343.0279 | 53 | 81 | 83
2005 | 2040 | 800000 | 3 | Moderately Dry (500-999 mm/yr) | 5211.6334 | 53 | 81 | 83
2005 | 2045 | 800000 | 1 | Moderately Dry (500-999 mm/yr) | 3040.1195 | 60 | 83 | 83
2005 | 2045 | 800000 | 2 | Moderately Dry (500-999 mm/yr) | 4343.0279 | 60 | 83 | 83
2005 | 2045 | 800000 | 3 | Moderately Dry (500-999 mm/yr) | 5211.6334 | 60 | 83 | 83
2005 | 2010 | 800000 | 1 | Dry (<500 mm/yr) | 408.9207 | 0 | 9 | 51
2005 | 2010 | 800000 | 2 | Dry (<500 mm/yr) | 562.266 | 0 | 15 | 51
2005 | 2010 | 800000 | 3 | Dry (<500 mm/yr) | 664.4961 | 1 | 18 | 51
2005 | 2015 | 800000 | 1 | Dry (<500 mm/yr) | 1103.0442 | 6 | 33 | 70
2005 | 2015 | 800000 | 2 | Dry (<500 mm/yr) | 1516.6858 | 9 | 34 | 70
2005 | 2015 | 800000 | 3 | Dry (<500 mm/yr) | 1792.4468 | 12 | 34 | 70
2005 | 2020 | 800000 | 1 | Dry (<500 mm/yr) | 2868.0233 | 13 | 46 | 83
2005 | 2020 | 800000 | 2 | Dry (<500 mm/yr) | 3943.532 | 18 | 46 | 83
2005 | 2020 | 800000 | 3 | Dry (<500 mm/yr) | 4660.5378 | 21 | 46 | 83
2005 | 2025 | 800000 | 1 | Dry (<500 mm/yr) | 3474.4223 | 25 | 55 | 83
2005 | 2025 | 800000 | 2 | Dry (<500 mm/yr) | 4777.3307 | 29 | 55 | 83
2005 | 2025 | 800000 | 3 | Dry (<500 mm/yr) | 5645.9362 | 29 | 55 | 83
2005 | 2030 | 800000 | 1 | Dry (<500 mm/yr) | 3474.4223 | 38 | 65 | 83
2005 | 2030 | 800000 | 2 | Dry (<500 mm/yr) | 4777.3307 | 38 | 65 | 83
2005 | 2030 | 800000 | 3 | Dry (<500 mm/yr) | 5645.9362 | 38 | 65 | 83
2005 | 2035 | 800000 | 1 | Dry (<500 mm/yr) | 3474.4223 | 46 | 73 | 83
2005 | 2035 | 800000 | 2 | Dry (<500 mm/yr) | 4777.3307 | 46 | 73 | 83
2005 | 2035 | 800000 | 3 | Dry (<500 mm/yr) | 5645.9362 | 46 | 73 | 83
2005 | 2040 | 800000 | 1 | Dry (<500 mm/yr) | 3474.4223 | 53 | 81 | 83
2005 | 2040 | 800000 | 2 | Dry (<500 mm/yr) | 4777.3307 | 53 | 81 | 83
2005 | 2040 | 800000 | 3 | Dry (<500 mm/yr) | 5645.9362 | 53 | 81 | 83
2005 | 2045 | 800000 | 1 | Dry (<500 mm/yr) | 3474.4223 | 60 | 83 | 83
2005 | 2045 | 800000 | 2 | Dry (<500 mm/yr) | 4777.3307 | 60 | 83 | 83
2005 | 2045 | 800000 | 3 | Dry (<500 mm/yr) | 5645.9362 | 60 | 83 | 83
2010 | 2015 | 800000 | 1 | Very Wet (>2000 mm/yr) | 323.5042 | 0 | 4 | 42
2010 | 2015 | 800000 | 2 | Very Wet (>2000 mm/yr) | 566.1324 | 0 | 10 | 44
2010 | 2015 | 800000 | 3 | Very Wet (>2000 mm/yr) | 727.8846 | 2 | 13 | 44
2010 | 2020 | 800000 | 1 | Very Wet (>2000 mm/yr) | 1271.261 | 4 | 21 | 56
2010 | 2020 | 800000 | 2 | Very Wet (>2000 mm/yr) | 2224.7067 | 7 | 29 | 56
2010 | 2020 | 800000 | 3 | Very Wet (>2000 mm/yr) | 2860.3372 | 10 | 32 | 56
2010 | 2025 | 800000 | 1 | Very Wet (>2000 mm/yr) | 1697.4198 | 10 | 39 | 67
2010 | 2025 | 800000 | 2 | Very Wet (>2000 mm/yr) | 2970.4847 | 15 | 41 | 67
2010 | 2025 | 800000 | 3 | Very Wet (>2000 mm/yr) | 3819.1946 | 18 | 41 | 67
2010 | 2030 | 800000 | 1 | Very Wet (>2000 mm/yr) | 1697.4198 | 23 | 50 | 76
2010 | 2030 | 800000 | 2 | Very Wet (>2000 mm/yr) | 2970.4847 | 29 | 50 | 76
2010 | 2030 | 800000 | 3 | Very Wet (>2000 mm/yr) | 3819.1946 | 31 | 50 | 76
2010 | 2035 | 800000 | 1 | Very Wet (>2000 mm/yr) | 1697.4198 | 36 | 56 | 85
2010 | 2035 | 800000 | 2 | Very Wet (>2000 mm/yr) | 2970.4847 | 38 | 56 | 85
2010 | 2035 | 800000 | 3 | Very Wet (>2000 mm/yr) | 3819.1946 | 38 | 56 | 85
2010 | 2040 | 800000 | 1 | Very Wet (>2000 mm/yr) | 1697.4198 | 45 | 63 | 88
2010 | 2040 | 800000 | 2 | Very Wet (>2000 mm/yr) | 2970.4847 | 45 | 63 | 88
2010 | 2040 | 800000 | 3 | Very Wet (>2000 mm/yr) | 3819.1946 | 45 | 63 | 88
2010 | 2045 | 800000 | 1 | Very Wet (>2000 mm/yr) | 1697.4198 | 51 | 70 | 88
2010 | 2045 | 800000 | 2 | Very Wet (>2000 mm/yr) | 2970.4847 | 51 | 70 | 88
2010 | 2045 | 800000 | 3 | Very Wet (>2000 mm/yr) | 3819.1946 | 51 | 70 | 88
2010 | 2015 | 800000 | 1 | Wet (1500-1999 mm/yr) | 438.6006 | 0 | 7 | 49
2010 | 2015 | 800000 | 2 | Wet (1500-1999 mm/yr) | 701.7609 | 1 | 13 | 49
2010 | 2015 | 800000 | 3 | Wet (1500-1999 mm/yr) | 877.2011 | 3 | 16 | 49
2010 | 2020 | 800000 | 1 | Wet (1500-1999 mm/yr) | 1608.5815 | 6 | 28 | 63
2010 | 2020 | 800000 | 2 | Wet (1500-1999 mm/yr) | 2573.7304 | 9 | 35 | 63
2010 | 2020 | 800000 | 3 | Wet (1500-1999 mm/yr) | 3217.163 | 12 | 35 | 63
2010 | 2025 | 800000 | 1 | Wet (1500-1999 mm/yr) | 2081.2247 | 12 | 45 | 75
2010 | 2025 | 800000 | 2 | Wet (1500-1999 mm/yr) | 3329.9596 | 17 | 45 | 75
2010 | 2025 | 800000 | 3 | Wet (1500-1999 mm/yr) | 4162.4495 | 20 | 45 | 75
2010 | 2030 | 800000 | 1 | Wet (1500-1999 mm/yr) | 2081.2247 | 28 | 54 | 86
2010 | 2030 | 800000 | 2 | Wet (1500-1999 mm/yr) | 3329.9596 | 33 | 54 | 86
2010 | 2030 | 800000 | 3 | Wet (1500-1999 mm/yr) | 4162.4495 | 33 | 54 | 86
2010 | 2035 | 800000 | 1 | Wet (1500-1999 mm/yr) | 2081.2247 | 40 | 61 | 88
2010 | 2035 | 800000 | 2 | Wet (1500-1999 mm/yr) | 3329.9596 | 40 | 61 | 88
2010 | 2035 | 800000 | 3 | Wet (1500-1999 mm/yr) | 4162.4495 | 40 | 61 | 88
2010 | 2040 | 800000 | 1 | Wet (1500-1999 mm/yr) | 2081.2247 | 48 | 69 | 88
2010 | 2040 | 800000 | 2 | Wet (1500-1999 mm/yr) | 3329.9596 | 48 | 69 | 88
2010 | 2040 | 800000 | 3 | Wet (1500-1999 mm/yr) | 4162.4495 | 48 | 69 | 88
2010 | 2045 | 800000 | 1 | Wet (1500-1999 mm/yr) | 2081.2247 | 54 | 77 | 88
2010 | 2045 | 800000 | 2 | Wet (1500-1999 mm/yr) | 3329.9596 | 54 | 77 | 88
2010 | 2045 | 800000 | 3 | Wet (1500-1999 mm/yr) | 4162.4495 | 54 | 77 | 88
2010 | 2015 | 800000 | 1 | Moderately Wet (1000-1499 mm/yr) | 600.5403 | 1 | 10 | 56
2010 | 2015 | 800000 | 2 | Moderately Wet (1000-1499 mm/yr) | 900.8104 | 3 | 16 | 56
2010 | 2015 | 800000 | 3 | Moderately Wet (1000-1499 mm/yr) | 1100.9905 | 5 | 20 | 56
2010 | 2020 | 800000 | 1 | Moderately Wet (1000-1499 mm/yr) | 1935.286 | 8 | 37 | 75
2010 | 2020 | 800000 | 2 | Moderately Wet (1000-1499 mm/yr) | 2902.9291 | 12 | 39 | 75
2010 | 2020 | 800000 | 3 | Moderately Wet (1000-1499 mm/yr) | 3548.0244 | 14 | 39 | 75
2010 | 2025 | 800000 | 1 | Moderately Wet (1000-1499 mm/yr) | 2394.3362 | 17 | 52 | 88
2010 | 2025 | 800000 | 2 | Moderately Wet (1000-1499 mm/yr) | 3591.5043 | 22 | 52 | 88
2010 | 2025 | 800000 | 3 | Moderately Wet (1000-1499 mm/yr) | 4389.6163 | 25 | 52 | 88
2010 | 2030 | 800000 | 1 | Moderately Wet (1000-1499 mm/yr) | 2394.3362 | 34 | 61 | 88
2010 | 2030 | 800000 | 2 | Moderately Wet (1000-1499 mm/yr) | 3591.5043 | 36 | 61 | 88
2010 | 2030 | 800000 | 3 | Moderately Wet (1000-1499 mm/yr) | 4389.6163 | 36 | 61 | 88
2010 | 2035 | 800000 | 1 | Moderately Wet (1000-1499 mm/yr) | 2394.3362 | 44 | 71 | 88
2010 | 2035 | 800000 | 2 | Moderately Wet (1000-1499 mm/yr) | 3591.5043 | 44 | 71 | 88
2010 | 2035 | 800000 | 3 | Moderately Wet (1000-1499 mm/yr) | 4389.6163 | 44 | 71 | 88
2010 | 2040 | 800000 | 1 | Moderately Wet (1000-1499 mm/yr) | 2394.3362 | 52 | 80 | 88
2010 | 2040 | 800000 | 2 | Moderately Wet (1000-1499 mm/yr) | 3591.5043 | 52 | 80 | 88
2010 | 2040 | 800000 | 3 | Moderately Wet (1000-1499 mm/yr) | 4389.6163 | 52 | 80 | 88
2010 | 2045 | 800000 | 1 | Moderately Wet (1000-1499 mm/yr) | 2394.3362 | 59 | 88 | 88
2010 | 2045 | 800000 | 2 | Moderately Wet (1000-1499 mm/yr) | 3591.5043 | 59 | 88 | 88
2010 | 2045 | 800000 | 3 | Moderately Wet (1000-1499 mm/yr) | 4389.6163 | 59 | 88 | 88
2010 | 2015 | 800000 | 1 | Moderately Dry (500-999 mm/yr) | 700.6303 | 2 | 12 | 56
2010 | 2015 | 800000 | 2 | Moderately Dry (500-999 mm/yr) | 1000.9005 | 4 | 18 | 56
2010 | 2015 | 800000 | 3 | Moderately Dry (500-999 mm/yr) | 1201.0806 | 6 | 22 | 56
2010 | 2020 | 800000 | 1 | Moderately Dry (500-999 mm/yr) | 2257.8337 | 9 | 39 | 75
2010 | 2020 | 800000 | 2 | Moderately Dry (500-999 mm/yr) | 3225.4767 | 13 | 39 | 75
2010 | 2020 | 800000 | 3 | Moderately Dry (500-999 mm/yr) | 3870.5721 | 15 | 39 | 75
2010 | 2025 | 800000 | 1 | Moderately Dry (500-999 mm/yr) | 2793.3922 | 19 | 52 | 88
2010 | 2025 | 800000 | 2 | Moderately Dry (500-999 mm/yr) | 3990.5603 | 24 | 52 | 88
2010 | 2025 | 800000 | 3 | Moderately Dry (500-999 mm/yr) | 4788.6723 | 26 | 52 | 88
2010 | 2030 | 800000 | 1 | Moderately Dry (500-999 mm/yr) | 2793.3922 | 36 | 61 | 88
2010 | 2030 | 800000 | 2 | Moderately Dry (500-999 mm/yr) | 3990.5603 | 36 | 61 | 88
2010 | 2030 | 800000 | 3 | Moderately Dry (500-999 mm/yr) | 4788.6723 | 36 | 61 | 88
2010 | 2035 | 800000 | 1 | Moderately Dry (500-999 mm/yr) | 2793.3922 | 44 | 71 | 88
2010 | 2035 | 800000 | 2 | Moderately Dry (500-999 mm/yr) | 3990.5603 | 44 | 71 | 88
2010 | 2035 | 800000 | 3 | Moderately Dry (500-999 mm/yr) | 4788.6723 | 44 | 71 | 88
2010 | 2040 | 800000 | 1 | Moderately Dry (500-999 mm/yr) | 2793.3922 | 52 | 80 | 88
2010 | 2040 | 800000 | 2 | Moderately Dry (500-999 mm/yr) | 3990.5603 | 52 | 80 | 88
2010 | 2040 | 800000 | 3 | Moderately Dry (500-999 mm/yr) | 4788.6723 | 52 | 80 | 88
2010 | 2045 | 800000 | 1 | Moderately Dry (500-999 mm/yr) | 2793.3922 | 59 | 88 | 88
2010 | 2045 | 800000 | 2 | Moderately Dry (500-999 mm/yr) | 3990.5603 | 59 | 88 | 88
2010 | 2045 | 800000 | 3 | Moderately Dry (500-999 mm/yr) | 4788.6723 | 59 | 88 | 88
2010 | 2015 | 800000 | 1 | Dry (<500 mm/yr) | 800.7204 | 2 | 14 | 56
2010 | 2015 | 800000 | 2 | Dry (<500 mm/yr) | 1100.9905 | 5 | 20 | 56
2010 | 2015 | 800000 | 3 | Dry (<500 mm/yr) | 1301.1706 | 6 | 23 | 56
2010 | 2020 | 800000 | 1 | Dry (<500 mm/yr) | 2580.3814 | 11 | 39 | 75
2010 | 2020 | 800000 | 2 | Dry (<500 mm/yr) | 3548.0244 | 14 | 39 | 75
2010 | 2020 | 800000 | 3 | Dry (<500 mm/yr) | 4193.1198 | 17 | 39 | 75
2010 | 2025 | 800000 | 1 | Dry (<500 mm/yr) | 3192.4482 | 20 | 52 | 88
2010 | 2025 | 800000 | 2 | Dry (<500 mm/yr) | 4389.6163 | 25 | 52 | 88
2010 | 2025 | 800000 | 3 | Dry (<500 mm/yr) | 5187.7284 | 26 | 52 | 88
2010 | 2030 | 800000 | 1 | Dry (<500 mm/yr) | 3192.4482 | 36 | 61 | 88
2010 | 2030 | 800000 | 2 | Dry (<500 mm/yr) | 4389.6163 | 36 | 61 | 88
2010 | 2030 | 800000 | 3 | Dry (<500 mm/yr) | 5187.7284 | 36 | 61 | 88
2010 | 2035 | 800000 | 1 | Dry (<500 mm/yr) | 3192.4482 | 44 | 71 | 88
2010 | 2035 | 800000 | 2 | Dry (<500 mm/yr) | 4389.6163 | 44 | 71 | 88
2010 | 2035 | 800000 | 3 | Dry (<500 mm/yr) | 5187.7284 | 44 | 71 | 88
2010 | 2040 | 800000 | 1 | Dry (<500 mm/yr) | 3192.4482 | 52 | 80 | 88
2010 | 2040 | 800000 | 2 | Dry (<500 mm/yr) | 4389.6163 | 52 | 80 | 88
2010 | 2040 | 800000 | 3 | Dry (<500 mm/yr) | 5187.7284 | 52 | 80 | 88
2010 | 2045 | 800000 | 1 | Dry (<500 mm/yr) | 3192.4482 | 59 | 88 | 88
2010 | 2045 | 800000 | 2 | Dry (<500 mm/yr) | 4389.6163 | 59 | 88 | 88
2010 | 2045 | 800000 | 3 | Dry (<500 mm/yr) | 5187.7284 | 59 | 88 | 88
2015 | 2020 | 800000 | 1 | Very Wet (>2000 mm/yr) | 1041.9233 | 3 | 9 | 49
2015 | 2020 | 800000 | 2 | Very Wet (>2000 mm/yr) | 1823.3658 | 5 | 15 | 49
2015 | 2020 | 800000 | 3 | Very Wet (>2000 mm/yr) | 2344.3275 | 7 | 18 | 49
2015 | 2025 | 800000 | 1 | Very Wet (>2000 mm/yr) | 1472.5913 | 9 | 32 | 61
2015 | 2025 | 800000 | 2 | Very Wet (>2000 mm/yr) | 2577.0348 | 13 | 37 | 61
2015 | 2025 | 800000 | 3 | Very Wet (>2000 mm/yr) | 3313.3304 | 15 | 37 | 61
2015 | 2030 | 800000 | 1 | Very Wet (>2000 mm/yr) | 1472.5913 | 20 | 47 | 73
2015 | 2030 | 800000 | 2 | Very Wet (>2000 mm/yr) | 2577.0348 | 25 | 47 | 73
2015 | 2030 | 800000 | 3 | Very Wet (>2000 mm/yr) | 3313.3304 | 28 | 47 | 73
2015 | 2035 | 800000 | 1 | Very Wet (>2000 mm/yr) | 1472.5913 | 33 | 56 | 82
2015 | 2035 | 800000 | 2 | Very Wet (>2000 mm/yr) | 2577.0348 | 36 | 56 | 82
2015 | 2035 | 800000 | 3 | Very Wet (>2000 mm/yr) | 3313.3304 | 36 | 56 | 82
2015 | 2040 | 800000 | 1 | Very Wet (>2000 mm/yr) | 1472.5913 | 44 | 62 | 91
2015 | 2040 | 800000 | 2 | Very Wet (>2000 mm/yr) | 2577.0348 | 44 | 62 | 91
2015 | 2040 | 800000 | 3 | Very Wet (>2000 mm/yr) | 3313.3304 | 44 | 62 | 91
2015 | 2045 | 800000 | 1 | Very Wet (>2000 mm/yr) | 1472.5913 | 51 | 69 | 93
2015 | 2045 | 800000 | 2 | Very Wet (>2000 mm/yr) | 2577.0348 | 51 | 69 | 93
2015 | 2045 | 800000 | 3 | Very Wet (>2000 mm/yr) | 3313.3304 | 51 | 69 | 93
2015 | 2020 | 800000 | 1 | Wet (1500-1999 mm/yr) | 1297.3055 | 4 | 14 | 54
2015 | 2020 | 800000 | 2 | Wet (1500-1999 mm/yr) | 2075.6888 | 6 | 20 | 54
2015 | 2020 | 800000 | 3 | Wet (1500-1999 mm/yr) | 2594.611 | 8 | 23 | 54
2015 | 2025 | 800000 | 1 | Wet (1500-1999 mm/yr) | 1776.071 | 11 | 39 | 69
2015 | 2025 | 800000 | 2 | Wet (1500-1999 mm/yr) | 2841.7136 | 15 | 40 | 69
2015 | 2025 | 800000 | 3 | Wet (1500-1999 mm/yr) | 3552.142 | 17 | 40 | 69
2015 | 2030 | 800000 | 1 | Wet (1500-1999 mm/yr) | 1776.071 | 23 | 51 | 81
2015 | 2030 | 800000 | 2 | Wet (1500-1999 mm/yr) | 2841.7136 | 29 | 51 | 81
2015 | 2030 | 800000 | 3 | Wet (1500-1999 mm/yr) | 3552.142 | 30 | 51 | 81
2015 | 2035 | 800000 | 1 | Wet (1500-1999 mm/yr) | 1776.071 | 39 | 59 | 92
2015 | 2035 | 800000 | 2 | Wet (1500-1999 mm/yr) | 2841.7136 | 39 | 59 | 92
2015 | 2035 | 800000 | 3 | Wet (1500-1999 mm/yr) | 3552.142 | 39 | 59 | 92
2015 | 2040 | 800000 | 1 | Wet (1500-1999 mm/yr) | 1776.071 | 46 | 68 | 93
2015 | 2040 | 800000 | 2 | Wet (1500-1999 mm/yr) | 2841.7136 | 46 | 68 | 93
2015 | 2040 | 800000 | 3 | Wet (1500-1999 mm/yr) | 3552.142 | 46 | 68 | 93
2015 | 2045 | 800000 | 1 | Wet (1500-1999 mm/yr) | 1776.071 | 54 | 75 | 93
2015 | 2045 | 800000 | 2 | Wet (1500-1999 mm/yr) | 2841.7136 | 54 | 75 | 93
2015 | 2045 | 800000 | 3 | Wet (1500-1999 mm/yr) | 3552.142 | 54 | 75 | 93
2015 | 2020 | 800000 | 1 | Moderately Wet (1000-1499 mm/yr) | 1504.8771 | 6 | 19 | 61
2015 | 2020 | 800000 | 2 | Moderately Wet (1000-1499 mm/yr) | 2257.3157 | 8 | 25 | 61
2015 | 2020 | 800000 | 3 | Moderately Wet (1000-1499 mm/yr) | 2758.9414 | 10 | 28 | 61
2015 | 2025 | 800000 | 1 | Moderately Wet (1000-1499 mm/yr) | 1972.3969 | 13 | 45 | 81
2015 | 2025 | 800000 | 2 | Moderately Wet (1000-1499 mm/yr) | 2958.5953 | 17 | 45 | 81
2015 | 2025 | 800000 | 3 | Moderately Wet (1000-1499 mm/yr) | 3616.0609 | 20 | 45 | 81
2015 | 2030 | 800000 | 1 | Moderately Wet (1000-1499 mm/yr) | 1972.3969 | 29 | 58 | 93
2015 | 2030 | 800000 | 2 | Moderately Wet (1000-1499 mm/yr) | 2958.5953 | 32 | 58 | 93
2015 | 2030 | 800000 | 3 | Moderately Wet (1000-1499 mm/yr) | 3616.0609 | 32 | 58 | 93
2015 | 2035 | 800000 | 1 | Moderately Wet (1000-1499 mm/yr) | 1972.3969 | 42 | 68 | 93
2015 | 2035 | 800000 | 2 | Moderately Wet (1000-1499 mm/yr) | 2958.5953 | 42 | 68 | 93
2015 | 2035 | 800000 | 3 | Moderately Wet (1000-1499 mm/yr) | 3616.0609 | 42 | 68 | 93
2015 | 2040 | 800000 | 1 | Moderately Wet (1000-1499 mm/yr) | 1972.3969 | 50 | 77 | 93
2015 | 2040 | 800000 | 2 | Moderately Wet (1000-1499 mm/yr) | 2958.5953 | 50 | 77 | 93
2015 | 2040 | 800000 | 3 | Moderately Wet (1000-1499 mm/yr) | 3616.0609 | 50 | 77 | 93
2015 | 2045 | 800000 | 1 | Moderately Wet (1000-1499 mm/yr) | 1972.3969 | 58 | 86 | 93
2015 | 2045 | 800000 | 2 | Moderately Wet (1000-1499 mm/yr) | 2958.5953 | 58 | 86 | 93
2015 | 2045 | 800000 | 3 | Moderately Wet (1000-1499 mm/yr) | 3616.0609 | 58 | 86 | 93
2015 | 2020 | 800000 | 1 | Moderately Dry (500-999 mm/yr) | 1755.69 | 7 | 21 | 61
2015 | 2020 | 800000 | 2 | Moderately Dry (500-999 mm/yr) | 2508.1285 | 9 | 27 | 61
2015 | 2020 | 800000 | 3 | Moderately Dry (500-999 mm/yr) | 3009.7542 | 11 | 28 | 61
2015 | 2025 | 800000 | 1 | Moderately Dry (500-999 mm/yr) | 2301.1297 | 15 | 45 | 81
2015 | 2025 | 800000 | 2 | Moderately Dry (500-999 mm/yr) | 3287.3281 | 18 | 45 | 81
2015 | 2025 | 800000 | 3 | Moderately Dry (500-999 mm/yr) | 3944.7937 | 21 | 45 | 81
2015 | 2030 | 800000 | 1 | Moderately Dry (500-999 mm/yr) | 2301.1297 | 30 | 58 | 93
2015 | 2030 | 800000 | 2 | Moderately Dry (500-999 mm/yr) | 3287.3281 | 32 | 58 | 93
2015 | 2030 | 800000 | 3 | Moderately Dry (500-999 mm/yr) | 3944.7937 | 32 | 58 | 93
2015 | 2035 | 800000 | 1 | Moderately Dry (500-999 mm/yr) | 2301.1297 | 42 | 68 | 93
2015 | 2035 | 800000 | 2 | Moderately Dry (500-999 mm/yr) | 3287.3281 | 42 | 68 | 93
2015 | 2035 | 800000 | 3 | Moderately Dry (500-999 mm/yr) | 3944.7937 | 42 | 68 | 93
2015 | 2040 | 800000 | 1 | Moderately Dry (500-999 mm/yr) | 2301.1297 | 50 | 77 | 93
2015 | 2040 | 800000 | 2 | Moderately Dry (500-999 mm/yr) | 3287.3281 | 50 | 77 | 93
2015 | 2040 | 800000 | 3 | Moderately Dry (500-999 mm/yr) | 3944.7937 | 50 | 77 | 93
2015 | 2045 | 800000 | 1 | Moderately Dry (500-999 mm/yr) | 2301.1297 | 58 | 86 | 93
2015 | 2045 | 800000 | 2 | Moderately Dry (500-999 mm/yr) | 3287.3281 | 58 | 86 | 93
2015 | 2045 | 800000 | 3 | Moderately Dry (500-999 mm/yr) | 3944.7937 | 58 | 86 | 93
2015 | 2020 | 800000 | 1 | Dry (<500 mm/yr) | 2006.5028 | 7 | 23 | 61
2015 | 2020 | 800000 | 2 | Dry (<500 mm/yr) | 2758.9414 | 10 | 28 | 61
2015 | 2020 | 800000 | 3 | Dry (<500 mm/yr) | 3260.5671 | 11 | 28 | 61
2015 | 2025 | 800000 | 1 | Dry (<500 mm/yr) | 2629.8625 | 16 | 45 | 81
2015 | 2025 | 800000 | 2 | Dry (<500 mm/yr) | 3616.0609 | 20 | 45 | 81
2015 | 2025 | 800000 | 3 | Dry (<500 mm/yr) | 4273.5265 | 22 | 45 | 81
2015 | 2030 | 800000 | 1 | Dry (<500 mm/yr) | 2629.8625 | 32 | 58 | 93
2015 | 2030 | 800000 | 2 | Dry (<500 mm/yr) | 3616.0609 | 32 | 58 | 93
2015 | 2030 | 800000 | 3 | Dry (<500 mm/yr) | 4273.5265 | 32 | 58 | 93
2015 | 2035 | 800000 | 1 | Dry (<500 mm/yr) | 2629.8625 | 42 | 68 | 93
2015 | 2035 | 800000 | 2 | Dry (<500 mm/yr) | 3616.0609 | 42 | 68 | 93
2015 | 2035 | 800000 | 3 | Dry (<500 mm/yr) | 4273.5265 | 42 | 68 | 93
2015 | 2040 | 800000 | 1 | Dry (<500 mm/yr) | 2629.8625 | 50 | 77 | 93
2015 | 2040 | 800000 | 2 | Dry (<500 mm/yr) | 3616.0609 | 50 | 77 | 93
2015 | 2040 | 800000 | 3 | Dry (<500 mm/yr) | 4273.5265 | 50 | 77 | 93
2015 | 2045 | 800000 | 1 | Dry (<500 mm/yr) | 2629.8625 | 58 | 86 | 93
2015 | 2045 | 800000 | 2 | Dry (<500 mm/yr) | 3616.0609 | 58 | 86 | 93
2015 | 2045 | 800000 | 3 | Dry (<500 mm/yr) | 4273.5265 | 58 | 86 | 93
2020 | 2025 | 800000 | 1 | Very Wet (>2000 mm/yr) | 773.0068 | 8 | 20 | 54
2020 | 2025 | 800000 | 2 | Very Wet (>2000 mm/yr) | 1352.762 | 10 | 26 | 54
2020 | 2025 | 800000 | 3 | Very Wet (>2000 mm/yr) | 1739.2654 | 12 | 30 | 54
2020 | 2030 | 800000 | 1 | Very Wet (>2000 mm/yr) | 773.0068 | 15 | 43 | 67
2020 | 2030 | 800000 | 2 | Very Wet (>2000 mm/yr) | 1352.762 | 19 | 43 | 67
2020 | 2030 | 800000 | 3 | Very Wet (>2000 mm/yr) | 1739.2654 | 22 | 43 | 67
2020 | 2035 | 800000 | 1 | Very Wet (>2000 mm/yr) | 773.0068 | 31 | 53 | 79
2020 | 2035 | 800000 | 2 | Very Wet (>2000 mm/yr) | 1352.762 | 34 | 53 | 79
2020 | 2035 | 800000 | 3 | Very Wet (>2000 mm/yr) | 1739.2654 | 34 | 53 | 79
2020 | 2040 | 800000 | 1 | Very Wet (>2000 mm/yr) | 773.0068 | 42 | 62 | 88
2020 | 2040 | 800000 | 2 | Very Wet (>2000 mm/yr) | 1352.762 | 42 | 62 | 88
2020 | 2040 | 800000 | 3 | Very Wet (>2000 mm/yr) | 1739.2654 | 42 | 62 | 88
2020 | 2045 | 800000 | 1 | Very Wet (>2000 mm/yr) | 773.0068 | 50 | 68 | 97
2020 | 2045 | 800000 | 2 | Very Wet (>2000 mm/yr) | 1352.762 | 50 | 68 | 97
2020 | 2045 | 800000 | 3 | Very Wet (>2000 mm/yr) | 1739.2654 | 50 | 68 | 97
2020 | 2025 | 800000 | 1 | Wet (1500-1999 mm/yr) | 881.7095 | 9 | 24 | 60
2020 | 2025 | 800000 | 2 | Wet (1500-1999 mm/yr) | 1410.7352 | 12 | 30 | 60
2020 | 2025 | 800000 | 3 | Wet (1500-1999 mm/yr) | 1763.419 | 13 | 31 | 60
2020 | 2030 | 800000 | 1 | Wet (1500-1999 mm/yr) | 881.7095 | 18 | 46 | 75
2020 | 2030 | 800000 | 2 | Wet (1500-1999 mm/yr) | 1410.7352 | 22 | 46 | 75
2020 | 2030 | 800000 | 3 | Wet (1500-1999 mm/yr) | 1763.419 | 25 | 46 | 75
2020 | 2035 | 800000 | 1 | Wet (1500-1999 mm/yr) | 881.7095 | 35 | 57 | 88
2020 | 2035 | 800000 | 2 | Wet (1500-1999 mm/yr) | 1410.7352 | 36 | 57 | 88
2020 | 2035 | 800000 | 3 | Wet (1500-1999 mm/yr) | 1763.419 | 36 | 57 | 88
2020 | 2040 | 800000 | 1 | Wet (1500-1999 mm/yr) | 881.7095 | 44 | 65 | 98
2020 | 2040 | 800000 | 2 | Wet (1500-1999 mm/yr) | 1410.7352 | 44 | 65 | 98
2020 | 2040 | 800000 | 3 | Wet (1500-1999 mm/yr) | 1763.419 | 44 | 65 | 98
2020 | 2045 | 800000 | 1 | Wet (1500-1999 mm/yr) | 881.7095 | 52 | 74 | 98
2020 | 2045 | 800000 | 2 | Wet (1500-1999 mm/yr) | 1410.7352 | 52 | 74 | 98
2020 | 2045 | 800000 | 3 | Wet (1500-1999 mm/yr) | 1763.419 | 52 | 74 | 98
2020 | 2025 | 800000 | 1 | Moderately Wet (1000-1499 mm/yr) | 894.6263 | 11 | 30 | 67
2020 | 2025 | 800000 | 2 | Moderately Wet (1000-1499 mm/yr) | 1341.9395 | 14 | 34 | 67
2020 | 2025 | 800000 | 3 | Moderately Wet (1000-1499 mm/yr) | 1640.1483 | 15 | 34 | 67
2020 | 2030 | 800000 | 1 | Moderately Wet (1000-1499 mm/yr) | 894.6263 | 23 | 51 | 88
2020 | 2030 | 800000 | 2 | Moderately Wet (1000-1499 mm/yr) | 1341.9395 | 27 | 51 | 88
2020 | 2030 | 800000 | 3 | Moderately Wet (1000-1499 mm/yr) | 1640.1483 | 28 | 51 | 88
2020 | 2035 | 800000 | 1 | Moderately Wet (1000-1499 mm/yr) | 894.6263 | 38 | 64 | 98
2020 | 2035 | 800000 | 2 | Moderately Wet (1000-1499 mm/yr) | 1341.9395 | 38 | 64 | 98
2020 | 2035 | 800000 | 3 | Moderately Wet (1000-1499 mm/yr) | 1640.1483 | 38 | 64 | 98
2020 | 2040 | 800000 | 1 | Moderately Wet (1000-1499 mm/yr) | 894.6263 | 48 | 74 | 98
2020 | 2040 | 800000 | 2 | Moderately Wet (1000-1499 mm/yr) | 1341.9395 | 48 | 74 | 98
2020 | 2040 | 800000 | 3 | Moderately Wet (1000-1499 mm/yr) | 1640.1483 | 48 | 74 | 98
2020 | 2045 | 800000 | 1 | Moderately Wet (1000-1499 mm/yr) | 894.6263 | 56 | 84 | 98
2020 | 2045 | 800000 | 2 | Moderately Wet (1000-1499 mm/yr) | 1341.9395 | 56 | 84 | 98
2020 | 2045 | 800000 | 3 | Moderately Wet (1000-1499 mm/yr) | 1640.1483 | 56 | 84 | 98
2020 | 2025 | 800000 | 1 | Moderately Dry (500-999 mm/yr) | 1043.7307 | 12 | 33 | 67
2020 | 2025 | 800000 | 2 | Moderately Dry (500-999 mm/yr) | 1491.0439 | 14 | 34 | 67
2020 | 2025 | 800000 | 3 | Moderately Dry (500-999 mm/yr) | 1789.2527 | 16 | 34 | 67
2020 | 2030 | 800000 | 1 | Moderately Dry (500-999 mm/yr) | 1043.7307 | 24 | 51 | 88
2020 | 2030 | 800000 | 2 | Moderately Dry (500-999 mm/yr) | 1491.0439 | 28 | 51 | 88
2020 | 2030 | 800000 | 3 | Moderately Dry (500-999 mm/yr) | 1789.2527 | 28 | 51 | 88
2020 | 2035 | 800000 | 1 | Moderately Dry (500-999 mm/yr) | 1043.7307 | 38 | 64 | 98
2020 | 2035 | 800000 | 2 | Moderately Dry (500-999 mm/yr) | 1491.0439 | 38 | 64 | 98
2020 | 2035 | 800000 | 3 | Moderately Dry (500-999 mm/yr) | 1789.2527 | 38 | 64 | 98
2020 | 2040 | 800000 | 1 | Moderately Dry (500-999 mm/yr) | 1043.7307 | 48 | 74 | 98
2020 | 2040 | 800000 | 2 | Moderately Dry (500-999 mm/yr) | 1491.0439 | 48 | 74 | 98
2020 | 2040 | 800000 | 3 | Moderately Dry (500-999 mm/yr) | 1789.2527 | 48 | 74 | 98
2020 | 2045 | 800000 | 1 | Moderately Dry (500-999 mm/yr) | 1043.7307 | 56 | 84 | 98
2020 | 2045 | 800000 | 2 | Moderately Dry (500-999 mm/yr) | 1491.0439 | 56 | 84 | 98
2020 | 2045 | 800000 | 3 | Moderately Dry (500-999 mm/yr) | 1789.2527 | 56 | 84 | 98
2020 | 2025 | 800000 | 1 | Dry (<500 mm/yr) | 1192.8351 | 13 | 34 | 67
2020 | 2025 | 800000 | 2 | Dry (<500 mm/yr) | 1640.1483 | 15 | 34 | 67
2020 | 2025 | 800000 | 3 | Dry (<500 mm/yr) | 1938.357 | 17 | 34 | 67
2020 | 2030 | 800000 | 1 | Dry (<500 mm/yr) | 1192.8351 | 25 | 51 | 88
2020 | 2030 | 800000 | 2 | Dry (<500 mm/yr) | 1640.1483 | 28 | 51 | 88
2020 | 2030 | 800000 | 3 | Dry (<500 mm/yr) | 1938.357 | 28 | 51 | 88
2020 | 2035 | 800000 | 1 | Dry (<500 mm/yr) | 1192.8351 | 38 | 64 | 98
2020 | 2035 | 800000 | 2 | Dry (<500 mm/yr) | 1640.1483 | 38 | 64 | 98
2020 | 2035 | 800000 | 3 | Dry (<500 mm/yr) | 1938.357 | 38 | 64 | 98
2020 | 2040 | 800000 | 1 | Dry (<500 mm/yr) | 1192.8351 | 48 | 74 | 98
2020 | 2040 | 800000 | 2 | Dry (<500 mm/yr) | 1640.1483 | 48 | 74 | 98
2020 | 2040 | 800000 | 3 | Dry (<500 mm/yr) | 1938.357 | 48 | 74 | 98
2020 | 2045 | 800000 | 1 | Dry (<500 mm/yr) | 1192.8351 | 56 | 84 | 98
2020 | 2045 | 800000 | 2 | Dry (<500 mm/yr) | 1640.1483 | 56 | 84 | 98
2020 | 2045 | 800000 | 3 | Dry (<500 mm/yr) | 1938.357 | 56 | 84 | 98
2025 | 2030 | 800000 | 1 | Very Wet (>2000 mm/yr) | 471.187 | 8 | 27 | 56
2025 | 2030 | 800000 | 2 | Very Wet (>2000 mm/yr) | 824.5772 | 12 | 31 | 56
2025 | 2030 | 800000 | 3 | Very Wet (>2000 mm/yr) | 1060.1707 | 13 | 31 | 56
2025 | 2035 | 800000 | 1 | Very Wet (>2000 mm/yr) | 471.187 | 21 | 45 | 69
2025 | 2035 | 800000 | 2 | Very Wet (>2000 mm/yr) | 824.5772 | 27 | 45 | 69
2025 | 2035 | 800000 | 3 | Very Wet (>2000 mm/yr) | 1060.1707 | 27 | 45 | 69
2025 | 2040 | 800000 | 1 | Very Wet (>2000 mm/yr) | 471.187 | 35 | 55 | 81
2025 | 2040 | 800000 | 2 | Very Wet (>2000 mm/yr) | 824.5772 | 36 | 55 | 81
2025 | 2040 | 800000 | 3 | Very Wet (>2000 mm/yr) | 1060.1707 | 36 | 55 | 81
2025 | 2045 | 800000 | 1 | Very Wet (>2000 mm/yr) | 471.187 | 43 | 64 | 90
2025 | 2045 | 800000 | 2 | Very Wet (>2000 mm/yr) | 824.5772 | 44 | 64 | 90
2025 | 2045 | 800000 | 3 | Very Wet (>2000 mm/yr) | 1060.1707 | 44 | 64 | 90
2025 | 2030 | 800000 | 1 | Wet (1500-1999 mm/yr) | 526.7616 | 9 | 31 | 62
2025 | 2030 | 800000 | 2 | Wet (1500-1999 mm/yr) | 842.8185 | 13 | 33 | 62
2025 | 2030 | 800000 | 3 | Wet (1500-1999 mm/yr) | 1053.5232 | 15 | 33 | 62
2025 | 2035 | 800000 | 1 | Wet (1500-1999 mm/yr) | 526.7616 | 24 | 48 | 77
2025 | 2035 | 800000 | 2 | Wet (1500-1999 mm/yr) | 842.8185 | 28 | 48 | 77
2025 | 2035 | 800000 | 3 | Wet (1500-1999 mm/yr) | 1053.5232 | 28 | 48 | 77
2025 | 2040 | 800000 | 1 | Wet (1500-1999 mm/yr) | 526.7616 | 37 | 59 | 90
2025 | 2040 | 800000 | 2 | Wet (1500-1999 mm/yr) | 842.8185 | 38 | 59 | 90
2025 | 2040 | 800000 | 3 | Wet (1500-1999 mm/yr) | 1053.5232 | 38 | 59 | 90
2025 | 2045 | 800000 | 1 | Wet (1500-1999 mm/yr) | 526.7616 | 45 | 67 | 99
2025 | 2045 | 800000 | 2 | Wet (1500-1999 mm/yr) | 842.8185 | 46 | 67 | 99
2025 | 2045 | 800000 | 3 | Wet (1500-1999 mm/yr) | 1053.5232 | 46 | 67 | 99
2025 | 2030 | 800000 | 1 | Moderately Wet (1000-1499 mm/yr) | 519.4187 | 11 | 36 | 69
2025 | 2030 | 800000 | 2 | Moderately Wet (1000-1499 mm/yr) | 779.1281 | 15 | 36 | 69
2025 | 2030 | 800000 | 3 | Moderately Wet (1000-1499 mm/yr) | 952.2677 | 17 | 36 | 69
2025 | 2035 | 800000 | 1 | Moderately Wet (1000-1499 mm/yr) | 519.4187 | 29 | 53 | 90
2025 | 2035 | 800000 | 2 | Moderately Wet (1000-1499 mm/yr) | 779.1281 | 30 | 53 | 90
2025 | 2035 | 800000 | 3 | Moderately Wet (1000-1499 mm/yr) | 952.2677 | 30 | 53 | 90
2025 | 2040 | 800000 | 1 | Moderately Wet (1000-1499 mm/yr) | 519.4187 | 39 | 66 | 99
2025 | 2040 | 800000 | 2 | Moderately Wet (1000-1499 mm/yr) | 779.1281 | 40 | 66 | 99
2025 | 2040 | 800000 | 3 | Moderately Wet (1000-1499 mm/yr) | 952.2677 | 40 | 66 | 99
2025 | 2045 | 800000 | 1 | Moderately Wet (1000-1499 mm/yr) | 519.4187 | 49 | 76 | 99
2025 | 2045 | 800000 | 2 | Moderately Wet (1000-1499 mm/yr) | 779.1281 | 50 | 76 | 99
2025 | 2045 | 800000 | 3 | Moderately Wet (1000-1499 mm/yr) | 952.2677 | 50 | 76 | 99
2025 | 2030 | 800000 | 1 | Moderately Dry (500-999 mm/yr) | 605.9885 | 13 | 36 | 69
2025 | 2030 | 800000 | 2 | Moderately Dry (500-999 mm/yr) | 865.6979 | 16 | 36 | 69
2025 | 2030 | 800000 | 3 | Moderately Dry (500-999 mm/yr) | 1038.8375 | 17 | 36 | 69
2025 | 2035 | 800000 | 1 | Moderately Dry (500-999 mm/yr) | 605.9885 | 30 | 53 | 90
2025 | 2035 | 800000 | 2 | Moderately Dry (500-999 mm/yr) | 865.6979 | 30 | 53 | 90
2025 | 2035 | 800000 | 3 | Moderately Dry (500-999 mm/yr) | 1038.8375 | 30 | 53 | 90
2025 | 2040 | 800000 | 1 | Moderately Dry (500-999 mm/yr) | 605.9885 | 40 | 66 | 99
2025 | 2040 | 800000 | 2 | Moderately Dry (500-999 mm/yr) | 865.6979 | 40 | 66 | 99
2025 | 2040 | 800000 | 3 | Moderately Dry (500-999 mm/yr) | 1038.8375 | 40 | 66 | 99
2025 | 2045 | 800000 | 1 | Moderately Dry (500-999 mm/yr) | 605.9885 | 50 | 76 | 99
2025 | 2045 | 800000 | 2 | Moderately Dry (500-999 mm/yr) | 865.6979 | 50 | 76 | 99
2025 | 2045 | 800000 | 3 | Moderately Dry (500-999 mm/yr) | 1038.8375 | 50 | 76 | 99
2025 | 2030 | 800000 | 1 | Dry (<500 mm/yr) | 692.5583 | 14 | 36 | 69
2025 | 2030 | 800000 | 2 | Dry (<500 mm/yr) | 952.2677 | 17 | 36 | 69
2025 | 2030 | 800000 | 3 | Dry (<500 mm/yr) | 1125.4073 | 18 | 36 | 69
2025 | 2035 | 800000 | 1 | Dry (<500 mm/yr) | 692.5583 | 30 | 53 | 90
2025 | 2035 | 800000 | 2 | Dry (<500 mm/yr) | 952.2677 | 30 | 53 | 90
2025 | 2035 | 800000 | 3 | Dry (<500 mm/yr) | 1125.4073 | 30 | 53 | 90
2025 | 2040 | 800000 | 1 | Dry (<500 mm/yr) | 692.5583 | 40 | 66 | 99
2025 | 2040 | 800000 | 2 | Dry (<500 mm/yr) | 952.2677 | 40 | 66 | 99
2025 | 2040 | 800000 | 3 | Dry (<500 mm/yr) | 1125.4073 | 40 | 66 | 99
2025 | 2045 | 800000 | 1 | Dry (<500 mm/yr) | 692.5583 | 50 | 76 | 99
2025 | 2045 | 800000 | 2 | Dry (<500 mm/yr) | 952.2677 | 50 | 76 | 99
2025 | 2045 | 800000 | 3 | Dry (<500 mm/yr) | 1125.4073 | 50 | 76 | 99
1980 | 1990 | 1000000 | 1 | Very Wet (>2000 mm/yr) | 81.5586 | 0 | 0 | 15
1980 | 1990 | 1000000 | 2 | Very Wet (>2000 mm/yr) | 142.7275 | 0 | 0 | 26
1980 | 1990 | 1000000 | 3 | Very Wet (>2000 mm/yr) | 183.5068 | 0 | 0 | 30
1980 | 1995 | 1000000 | 1 | Very Wet (>2000 mm/yr) | 137.9028 | 0 | 0 | 36
1980 | 1995 | 1000000 | 2 | Very Wet (>2000 mm/yr) | 241.3298 | 0 | 4 | 41
1980 | 1995 | 1000000 | 3 | Very Wet (>2000 mm/yr) | 310.2812 | 0 | 8 | 41
1980 | 2000 | 1000000 | 1 | Very Wet (>2000 mm/yr) | 214.2673 | 0 | 2 | 49
1980 | 2000 | 1000000 | 2 | Very Wet (>2000 mm/yr) | 374.9678 | 0 | 11 | 49
1980 | 2000 | 1000000 | 3 | Very Wet (>2000 mm/yr) | 482.1014 | 0 | 16 | 49
1980 | 2005 | 1000000 | 1 | Very Wet (>2000 mm/yr) | 322.0106 | 0 | 11 | 57
1980 | 2005 | 1000000 | 2 | Very Wet (>2000 mm/yr) | 563.5185 | 0 | 21 | 57
1980 | 2005 | 1000000 | 3 | Very Wet (>2000 mm/yr) | 724.5238 | 3 | 25 | 57
1980 | 2010 | 1000000 | 1 | Very Wet (>2000 mm/yr) | 488.8706 | 0 | 24 | 58
1980 | 2010 | 1000000 | 2 | Very Wet (>2000 mm/yr) | 855.5235 | 5 | 34 | 58
1980 | 2010 | 1000000 | 3 | Very Wet (>2000 mm/yr) | 1099.9588 | 9 | 34 | 58
1980 | 2015 | 1000000 | 1 | Very Wet (>2000 mm/yr) | 826.1816 | 4 | 36 | 58
1980 | 2015 | 1000000 | 2 | Very Wet (>2000 mm/yr) | 1445.8178 | 11 | 40 | 58
1980 | 2015 | 1000000 | 3 | Very Wet (>2000 mm/yr) | 1858.9086 | 15 | 40 | 58
1980 | 2020 | 1000000 | 1 | Very Wet (>2000 mm/yr) | 1990.4032 | 10 | 45 | 58
1980 | 2020 | 1000000 | 2 | Very Wet (>2000 mm/yr) | 3483.2056 | 17 | 45 | 58
1980 | 2020 | 1000000 | 3 | Very Wet (>2000 mm/yr) | 4478.4072 | 21 | 45 | 58
1980 | 2025 | 1000000 | 1 | Very Wet (>2000 mm/yr) | 2515.1968 | 21 | 52 | 58
1980 | 2025 | 1000000 | 2 | Very Wet (>2000 mm/yr) | 4401.5944 | 29 | 52 | 58
1980 | 2025 | 1000000 | 3 | Very Wet (>2000 mm/yr) | 5659.1928 | 31 | 52 | 58
1980 | 2030 | 1000000 | 1 | Very Wet (>2000 mm/yr) | 2515.1968 | 33 | 58 | 58
1980 | 2030 | 1000000 | 2 | Very Wet (>2000 mm/yr) | 4401.5944 | 37 | 58 | 58
1980 | 2030 | 1000000 | 3 | Very Wet (>2000 mm/yr) | 5659.1928 | 37 | 58 | 58
1980 | 2035 | 1000000 | 1 | Very Wet (>2000 mm/yr) | 2515.1968 | 43 | 58 | 58
1980 | 2035 | 1000000 | 2 | Very Wet (>2000 mm/yr) | 4401.5944 | 43 | 58 | 58
1980 | 2035 | 1000000 | 3 | Very Wet (>2000 mm/yr) | 5659.1928 | 43 | 58 | 58
1980 | 2040 | 1000000 | 1 | Very Wet (>2000 mm/yr) | 2515.1968 | 49 | 58 | 58
1980 | 2040 | 1000000 | 2 | Very Wet (>2000 mm/yr) | 4401.5944 | 49 | 58 | 58
1980 | 2040 | 1000000 | 3 | Very Wet (>2000 mm/yr) | 5659.1928 | 49 | 58 | 58
1980 | 2045 | 1000000 | 1 | Very Wet (>2000 mm/yr) | 2515.1968 | 55 | 58 | 58
1980 | 2045 | 1000000 | 2 | Very Wet (>2000 mm/yr) | 4401.5944 | 55 | 58 | 58
1980 | 2045 | 1000000 | 3 | Very Wet (>2000 mm/yr) | 5659.1928 | 55 | 58 | 58
1980 | 1990 | 1000000 | 1 | Wet (1500-1999 mm/yr) | 118.3595 | 0 | 0 | 32
1980 | 1990 | 1000000 | 2 | Wet (1500-1999 mm/yr) | 189.3752 | 0 | 0 | 38
1980 | 1990 | 1000000 | 3 | Wet (1500-1999 mm/yr) | 236.719 | 0 | 4 | 38
1980 | 1995 | 1000000 | 1 | Wet (1500-1999 mm/yr) | 196.1931 | 0 | 0 | 50
1980 | 1995 | 1000000 | 2 | Wet (1500-1999 mm/yr) | 313.9089 | 0 | 9 | 50
1980 | 1995 | 1000000 | 3 | Wet (1500-1999 mm/yr) | 392.3861 | 0 | 14 | 50
1980 | 2000 | 1000000 | 1 | Wet (1500-1999 mm/yr) | 298.5854 | 0 | 10 | 58
1980 | 2000 | 1000000 | 2 | Wet (1500-1999 mm/yr) | 477.7366 | 0 | 19 | 58
1980 | 2000 | 1000000 | 3 | Wet (1500-1999 mm/yr) | 597.1707 | 0 | 24 | 58
1980 | 2005 | 1000000 | 1 | Wet (1500-1999 mm/yr) | 440.467 | 0 | 24 | 58
1980 | 2005 | 1000000 | 2 | Wet (1500-1999 mm/yr) | 704.7473 | 3 | 33 | 58
1980 | 2005 | 1000000 | 3 | Wet (1500-1999 mm/yr) | 880.9341 | 7 | 33 | 58
1980 | 2010 | 1000000 | 1 | Wet (1500-1999 mm/yr) | 662.3946 | 2 | 37 | 58
1980 | 2010 | 1000000 | 2 | Wet (1500-1999 mm/yr) | 1059.8314 | 9 | 40 | 58
1980 | 2010 | 1000000 | 3 | Wet (1500-1999 mm/yr) | 1324.7893 | 13 | 40 | 58
1980 | 2015 | 1000000 | 1 | Wet (1500-1999 mm/yr) | 1120.2068 | 7 | 46 | 58
1980 | 2015 | 1000000 | 2 | Wet (1500-1999 mm/yr) | 1792.3308 | 15 | 46 | 58
1980 | 2015 | 1000000 | 3 | Wet (1500-1999 mm/yr) | 2240.4135 | 19 | 46 | 58
1980 | 2020 | 1000000 | 1 | Wet (1500-1999 mm/yr) | 2554.9199 | 18 | 52 | 58
1980 | 2020 | 1000000 | 2 | Wet (1500-1999 mm/yr) | 4087.8719 | 26 | 52 | 58
1980 | 2020 | 1000000 | 3 | Wet (1500-1999 mm/yr) | 5109.8398 | 29 | 52 | 58
1980 | 2025 | 1000000 | 1 | Wet (1500-1999 mm/yr) | 3135.0042 | 30 | 58 | 58
1980 | 2025 | 1000000 | 2 | Wet (1500-1999 mm/yr) | 5016.0068 | 35 | 58 | 58
1980 | 2025 | 1000000 | 3 | Wet (1500-1999 mm/yr) | 6270.0085 | 35 | 58 | 58
1980 | 2030 | 1000000 | 1 | Wet (1500-1999 mm/yr) | 3135.0042 | 41 | 58 | 58
1980 | 2030 | 1000000 | 2 | Wet (1500-1999 mm/yr) | 5016.0068 | 41 | 58 | 58
1980 | 2030 | 1000000 | 3 | Wet (1500-1999 mm/yr) | 6270.0085 | 41 | 58 | 58
1980 | 2035 | 1000000 | 1 | Wet (1500-1999 mm/yr) | 3135.0042 | 48 | 58 | 58
1980 | 2035 | 1000000 | 2 | Wet (1500-1999 mm/yr) | 5016.0068 | 48 | 58 | 58
1980 | 2035 | 1000000 | 3 | Wet (1500-1999 mm/yr) | 6270.0085 | 48 | 58 | 58
1980 | 2040 | 1000000 | 1 | Wet (1500-1999 mm/yr) | 3135.0042 | 54 | 58 | 58
1980 | 2040 | 1000000 | 2 | Wet (1500-1999 mm/yr) | 5016.0068 | 54 | 58 | 58
1980 | 2040 | 1000000 | 3 | Wet (1500-1999 mm/yr) | 6270.0085 | 54 | 58 | 58
1980 | 2045 | 1000000 | 1 | Wet (1500-1999 mm/yr) | 3135.0042 | 58 | 58 | 58
1980 | 2045 | 1000000 | 2 | Wet (1500-1999 mm/yr) | 5016.0068 | 58 | 58 | 58
1980 | 2045 | 1000000 | 3 | Wet (1500-1999 mm/yr) | 6270.0085 | 58 | 58 | 58
1980 | 1990 | 1000000 | 1 | Moderately Wet (1000-1499 mm/yr) | 167.8501 | 0 | 0 | 52
1980 | 1990 | 1000000 | 2 | Moderately Wet (1000-1499 mm/yr) | 251.7752 | 0 | 6 | 52
1980 | 1990 | 1000000 | 3 | Moderately Wet (1000-1499 mm/yr) | 307.7253 | 0 | 11 | 52
1980 | 1995 | 1000000 | 1 | Moderately Wet (1000-1499 mm/yr) | 272.7489 | 0 | 9 | 58
1980 | 1995 | 1000000 | 2 | Moderately Wet (1000-1499 mm/yr) | 409.1233 | 0 | 19 | 58
1980 | 1995 | 1000000 | 3 | Moderately Wet (1000-1499 mm/yr) | 500.0396 | 0 | 24 | 58
1980 | 2000 | 1000000 | 1 | Moderately Wet (1000-1499 mm/yr) | 408.2119 | 0 | 27 | 58
1980 | 2000 | 1000000 | 2 | Moderately Wet (1000-1499 mm/yr) | 612.3179 | 1 | 35 | 58
1980 | 2000 | 1000000 | 3 | Moderately Wet (1000-1499 mm/yr) | 748.3886 | 5 | 35 | 58
1980 | 2005 | 1000000 | 1 | Moderately Wet (1000-1499 mm/yr) | 597.5224 | 0 | 43 | 58
1980 | 2005 | 1000000 | 2 | Moderately Wet (1000-1499 mm/yr) | 896.2835 | 8 | 43 | 58
1980 | 2005 | 1000000 | 3 | Moderately Wet (1000-1499 mm/yr) | 1095.4577 | 12 | 43 | 58
1980 | 2010 | 1000000 | 1 | Moderately Wet (1000-1499 mm/yr) | 904.3912 | 7 | 51 | 58
1980 | 2010 | 1000000 | 2 | Moderately Wet (1000-1499 mm/yr) | 1356.5868 | 15 | 51 | 58
1980 | 2010 | 1000000 | 3 | Moderately Wet (1000-1499 mm/yr) | 1658.0506 | 19 | 51 | 58
1980 | 2015 | 1000000 | 1 | Moderately Wet (1000-1499 mm/yr) | 1529.8402 | 18 | 58 | 58
1980 | 2015 | 1000000 | 2 | Moderately Wet (1000-1499 mm/yr) | 2294.7603 | 26 | 58 | 58
1980 | 2015 | 1000000 | 3 | Moderately Wet (1000-1499 mm/yr) | 2804.7071 | 29 | 58 | 58
1980 | 2020 | 1000000 | 1 | Moderately Wet (1000-1499 mm/yr) | 3160.4506 | 29 | 58 | 58
1980 | 2020 | 1000000 | 2 | Moderately Wet (1000-1499 mm/yr) | 4740.6759 | 35 | 58 | 58
1980 | 2020 | 1000000 | 3 | Moderately Wet (1000-1499 mm/yr) | 5794.1595 | 35 | 58 | 58
1980 | 2025 | 1000000 | 1 | Moderately Wet (1000-1499 mm/yr) | 3719.6588 | 41 | 58 | 58
1980 | 2025 | 1000000 | 2 | Moderately Wet (1000-1499 mm/yr) | 5579.4882 | 41 | 58 | 58
1980 | 2025 | 1000000 | 3 | Moderately Wet (1000-1499 mm/yr) | 6819.3745 | 41 | 58 | 58
1980 | 2030 | 1000000 | 1 | Moderately Wet (1000-1499 mm/yr) | 3719.6588 | 48 | 58 | 58
1980 | 2030 | 1000000 | 2 | Moderately Wet (1000-1499 mm/yr) | 5579.4882 | 48 | 58 | 58
1980 | 2030 | 1000000 | 3 | Moderately Wet (1000-1499 mm/yr) | 6819.3745 | 48 | 58 | 58
1980 | 2035 | 1000000 | 1 | Moderately Wet (1000-1499 mm/yr) | 3719.6588 | 55 | 58 | 58
1980 | 2035 | 1000000 | 2 | Moderately Wet (1000-1499 mm/yr) | 5579.4882 | 55 | 58 | 58
1980 | 2035 | 1000000 | 3 | Moderately Wet (1000-1499 mm/yr) | 6819.3745 | 55 | 58 | 58
1980 | 2040 | 1000000 | 1 | Moderately Wet (1000-1499 mm/yr) | 3719.6588 | 58 | 58 | 58
1980 | 2040 | 1000000 | 2 | Moderately Wet (1000-1499 mm/yr) | 5579.4882 | 58 | 58 | 58
1980 | 2040 | 1000000 | 3 | Moderately Wet (1000-1499 mm/yr) | 6819.3745 | 58 | 58 | 58
1980 | 2045 | 1000000 | 1 | Moderately Wet (1000-1499 mm/yr) | 3719.6588 | 58 | 58 | 58
1980 | 2045 | 1000000 | 2 | Moderately Wet (1000-1499 mm/yr) | 5579.4882 | 58 | 58 | 58
1980 | 2045 | 1000000 | 3 | Moderately Wet (1000-1499 mm/yr) | 6819.3745 | 58 | 58 | 58
1980 | 1990 | 1000000 | 1 | Moderately Dry (500-999 mm/yr) | 195.8252 | 0 | 0 | 52
1980 | 1990 | 1000000 | 2 | Moderately Dry (500-999 mm/yr) | 279.7502 | 0 | 8 | 52
1980 | 1990 | 1000000 | 3 | Moderately Dry (500-999 mm/yr) | 335.7003 | 0 | 13 | 52
1980 | 1995 | 1000000 | 1 | Moderately Dry (500-999 mm/yr) | 318.207 | 0 | 13 | 58
1980 | 1995 | 1000000 | 2 | Moderately Dry (500-999 mm/yr) | 454.5815 | 0 | 22 | 58
1980 | 1995 | 1000000 | 3 | Moderately Dry (500-999 mm/yr) | 545.4977 | 0 | 26 | 58
1980 | 2000 | 1000000 | 1 | Moderately Dry (500-999 mm/yr) | 476.2473 | 0 | 31 | 58
1980 | 2000 | 1000000 | 2 | Moderately Dry (500-999 mm/yr) | 680.3532 | 3 | 35 | 58
1980 | 2000 | 1000000 | 3 | Moderately Dry (500-999 mm/yr) | 816.4239 | 7 | 35 | 58
1980 | 2005 | 1000000 | 1 | Moderately Dry (500-999 mm/yr) | 697.1094 | 3 | 43 | 58
1980 | 2005 | 1000000 | 2 | Moderately Dry (500-999 mm/yr) | 995.8706 | 10 | 43 | 58
1980 | 2005 | 1000000 | 3 | Moderately Dry (500-999 mm/yr) | 1195.0447 | 14 | 43 | 58
1980 | 2010 | 1000000 | 1 | Moderately Dry (500-999 mm/yr) | 1055.1231 | 9 | 51 | 58
1980 | 2010 | 1000000 | 2 | Moderately Dry (500-999 mm/yr) | 1507.3187 | 17 | 51 | 58
1980 | 2010 | 1000000 | 3 | Moderately Dry (500-999 mm/yr) | 1808.7824 | 21 | 51 | 58
1980 | 2015 | 1000000 | 1 | Moderately Dry (500-999 mm/yr) | 1784.8136 | 21 | 58 | 58
1980 | 2015 | 1000000 | 2 | Moderately Dry (500-999 mm/yr) | 2549.7337 | 28 | 58 | 58
1980 | 2015 | 1000000 | 3 | Moderately Dry (500-999 mm/yr) | 3059.6804 | 29 | 58 | 58
1980 | 2020 | 1000000 | 1 | Moderately Dry (500-999 mm/yr) | 3687.1924 | 32 | 58 | 58
1980 | 2020 | 1000000 | 2 | Moderately Dry (500-999 mm/yr) | 5267.4177 | 35 | 58 | 58
1980 | 2020 | 1000000 | 3 | Moderately Dry (500-999 mm/yr) | 6320.9012 | 35 | 58 | 58
1980 | 2025 | 1000000 | 1 | Moderately Dry (500-999 mm/yr) | 4339.6019 | 41 | 58 | 58
1980 | 2025 | 1000000 | 2 | Moderately Dry (500-999 mm/yr) | 6199.4313 | 41 | 58 | 58
1980 | 2025 | 1000000 | 3 | Moderately Dry (500-999 mm/yr) | 7439.3176 | 41 | 58 | 58
1980 | 2030 | 1000000 | 1 | Moderately Dry (500-999 mm/yr) | 4339.6019 | 48 | 58 | 58
1980 | 2030 | 1000000 | 2 | Moderately Dry (500-999 mm/yr) | 6199.4313 | 48 | 58 | 58
1980 | 2030 | 1000000 | 3 | Moderately Dry (500-999 mm/yr) | 7439.3176 | 48 | 58 | 58
1980 | 2035 | 1000000 | 1 | Moderately Dry (500-999 mm/yr) | 4339.6019 | 55 | 58 | 58
1980 | 2035 | 1000000 | 2 | Moderately Dry (500-999 mm/yr) | 6199.4313 | 55 | 58 | 58
1980 | 2035 | 1000000 | 3 | Moderately Dry (500-999 mm/yr) | 7439.3176 | 55 | 58 | 58
1980 | 2040 | 1000000 | 1 | Moderately Dry (500-999 mm/yr) | 4339.6019 | 58 | 58 | 58
1980 | 2040 | 1000000 | 2 | Moderately Dry (500-999 mm/yr) | 6199.4313 | 58 | 58 | 58
1980 | 2040 | 1000000 | 3 | Moderately Dry (500-999 mm/yr) | 7439.3176 | 58 | 58 | 58
1980 | 2045 | 1000000 | 1 | Moderately Dry (500-999 mm/yr) | 4339.6019 | 58 | 58 | 58
1980 | 2045 | 1000000 | 2 | Moderately Dry (500-999 mm/yr) | 6199.4313 | 58 | 58 | 58
1980 | 2045 | 1000000 | 3 | Moderately Dry (500-999 mm/yr) | 7439.3176 | 58 | 58 | 58
1980 | 1990 | 1000000 | 1 | Dry (<500 mm/yr) | 223.8002 | 0 | 3 | 52
1980 | 1990 | 1000000 | 2 | Dry (<500 mm/yr) | 307.7253 | 0 | 11 | 52
1980 | 1990 | 1000000 | 3 | Dry (<500 mm/yr) | 363.6753 | 0 | 15 | 52
1980 | 1995 | 1000000 | 1 | Dry (<500 mm/yr) | 363.6652 | 0 | 16 | 58
1980 | 1995 | 1000000 | 2 | Dry (<500 mm/yr) | 500.0396 | 0 | 24 | 58
1980 | 1995 | 1000000 | 3 | Dry (<500 mm/yr) | 590.9559 | 0 | 26 | 58
1980 | 2000 | 1000000 | 1 | Dry (<500 mm/yr) | 544.2826 | 0 | 34 | 58
1980 | 2000 | 1000000 | 2 | Dry (<500 mm/yr) | 748.3886 | 5 | 35 | 58
1980 | 2000 | 1000000 | 3 | Dry (<500 mm/yr) | 884.4592 | 9 | 35 | 58
1980 | 2005 | 1000000 | 1 | Dry (<500 mm/yr) | 796.6965 | 6 | 43 | 58
1980 | 2005 | 1000000 | 2 | Dry (<500 mm/yr) | 1095.4577 | 12 | 43 | 58
1980 | 2005 | 1000000 | 3 | Dry (<500 mm/yr) | 1294.6318 | 16 | 43 | 58
1980 | 2010 | 1000000 | 1 | Dry (<500 mm/yr) | 1205.8549 | 12 | 51 | 58
1980 | 2010 | 1000000 | 2 | Dry (<500 mm/yr) | 1658.0506 | 19 | 51 | 58
1980 | 2010 | 1000000 | 3 | Dry (<500 mm/yr) | 1959.5143 | 23 | 51 | 58
1980 | 2015 | 1000000 | 1 | Dry (<500 mm/yr) | 2039.787 | 23 | 58 | 58
1980 | 2015 | 1000000 | 2 | Dry (<500 mm/yr) | 2804.7071 | 29 | 58 | 58
1980 | 2015 | 1000000 | 3 | Dry (<500 mm/yr) | 3314.6538 | 29 | 58 | 58
1980 | 2020 | 1000000 | 1 | Dry (<500 mm/yr) | 4213.9342 | 35 | 58 | 58
1980 | 2020 | 1000000 | 2 | Dry (<500 mm/yr) | 5794.1595 | 35 | 58 | 58
1980 | 2020 | 1000000 | 3 | Dry (<500 mm/yr) | 6847.643 | 35 | 58 | 58
1980 | 2025 | 1000000 | 1 | Dry (<500 mm/yr) | 4959.5451 | 41 | 58 | 58
1980 | 2025 | 1000000 | 2 | Dry (<500 mm/yr) | 6819.3745 | 41 | 58 | 58
1980 | 2025 | 1000000 | 3 | Dry (<500 mm/yr) | 8059.2607 | 41 | 58 | 58
1980 | 2030 | 1000000 | 1 | Dry (<500 mm/yr) | 4959.5451 | 48 | 58 | 58
1980 | 2030 | 1000000 | 2 | Dry (<500 mm/yr) | 6819.3745 | 48 | 58 | 58
1980 | 2030 | 1000000 | 3 | Dry (<500 mm/yr) | 8059.2607 | 48 | 58 | 58
1980 | 2035 | 1000000 | 1 | Dry (<500 mm/yr) | 4959.5451 | 55 | 58 | 58
1980 | 2035 | 1000000 | 2 | Dry (<500 mm/yr) | 6819.3745 | 55 | 58 | 58
1980 | 2035 | 1000000 | 3 | Dry (<500 mm/yr) | 8059.2607 | 55 | 58 | 58
1980 | 2040 | 1000000 | 1 | Dry (<500 mm/yr) | 4959.5451 | 58 | 58 | 58
1980 | 2040 | 1000000 | 2 | Dry (<500 mm/yr) | 6819.3745 | 58 | 58 | 58
1980 | 2040 | 1000000 | 3 | Dry (<500 mm/yr) | 8059.2607 | 58 | 58 | 58
1980 | 2045 | 1000000 | 1 | Dry (<500 mm/yr) | 4959.5451 | 58 | 58 | 58
1980 | 2045 | 1000000 | 2 | Dry (<500 mm/yr) | 6819.3745 | 58 | 58 | 58
1980 | 2045 | 1000000 | 3 | Dry (<500 mm/yr) | 8059.2607 | 58 | 58 | 58
1985 | 1990 | 1000000 | 1 | Very Wet (>2000 mm/yr) | 51.8425 | 0 | 0 | 1
1985 | 1990 | 1000000 | 2 | Very Wet (>2000 mm/yr) | 90.7244 | 0 | 0 | 11
1985 | 1990 | 1000000 | 3 | Very Wet (>2000 mm/yr) | 116.6457 | 0 | 0 | 16
1985 | 1995 | 1000000 | 1 | Very Wet (>2000 mm/yr) | 109.6291 | 0 | 0 | 25
1985 | 1995 | 1000000 | 2 | Very Wet (>2000 mm/yr) | 191.8509 | 0 | 0 | 35
1985 | 1995 | 1000000 | 3 | Very Wet (>2000 mm/yr) | 246.6654 | 0 | 4 | 35
1985 | 2000 | 1000000 | 1 | Very Wet (>2000 mm/yr) | 187.3639 | 0 | 0 | 46
1985 | 2000 | 1000000 | 2 | Very Wet (>2000 mm/yr) | 327.8868 | 0 | 9 | 46
1985 | 2000 | 1000000 | 3 | Very Wet (>2000 mm/yr) | 421.5687 | 0 | 13 | 46
1985 | 2005 | 1000000 | 1 | Very Wet (>2000 mm/yr) | 296.4145 | 0 | 11 | 54
1985 | 2005 | 1000000 | 2 | Very Wet (>2000 mm/yr) | 518.7253 | 0 | 20 | 54
1985 | 2005 | 1000000 | 3 | Very Wet (>2000 mm/yr) | 666.9326 | 2 | 25 | 54
1985 | 2010 | 1000000 | 1 | Very Wet (>2000 mm/yr) | 464.517 | 0 | 21 | 62
1985 | 2010 | 1000000 | 2 | Very Wet (>2000 mm/yr) | 812.9047 | 5 | 31 | 62
1985 | 2010 | 1000000 | 3 | Very Wet (>2000 mm/yr) | 1045.1632 | 8 | 32 | 62
1985 | 2015 | 1000000 | 1 | Very Wet (>2000 mm/yr) | 803.0101 | 3 | 34 | 63
1985 | 2015 | 1000000 | 2 | Very Wet (>2000 mm/yr) | 1405.2677 | 10 | 39 | 63
1985 | 2015 | 1000000 | 3 | Very Wet (>2000 mm/yr) | 1806.7727 | 14 | 39 | 63
1985 | 2020 | 1000000 | 1 | Very Wet (>2000 mm/yr) | 1968.3562 | 11 | 45 | 63
1985 | 2020 | 1000000 | 2 | Very Wet (>2000 mm/yr) | 3444.6234 | 18 | 45 | 63
1985 | 2020 | 1000000 | 3 | Very Wet (>2000 mm/yr) | 4428.8015 | 22 | 45 | 63
1985 | 2025 | 1000000 | 1 | Very Wet (>2000 mm/yr) | 2493.5843 | 20 | 51 | 63
1985 | 2025 | 1000000 | 2 | Very Wet (>2000 mm/yr) | 4363.7725 | 28 | 51 | 63
1985 | 2025 | 1000000 | 3 | Very Wet (>2000 mm/yr) | 5610.5646 | 30 | 51 | 63
1985 | 2030 | 1000000 | 1 | Very Wet (>2000 mm/yr) | 2493.5843 | 33 | 58 | 63
1985 | 2030 | 1000000 | 2 | Very Wet (>2000 mm/yr) | 4363.7725 | 37 | 58 | 63
1985 | 2030 | 1000000 | 3 | Very Wet (>2000 mm/yr) | 5610.5646 | 37 | 58 | 63
1985 | 2035 | 1000000 | 1 | Very Wet (>2000 mm/yr) | 2493.5843 | 43 | 63 | 63
1985 | 2035 | 1000000 | 2 | Very Wet (>2000 mm/yr) | 4363.7725 | 43 | 63 | 63
1985 | 2035 | 1000000 | 3 | Very Wet (>2000 mm/yr) | 5610.5646 | 43 | 63 | 63
1985 | 2040 | 1000000 | 1 | Very Wet (>2000 mm/yr) | 2493.5843 | 49 | 63 | 63
1985 | 2040 | 1000000 | 2 | Very Wet (>2000 mm/yr) | 4363.7725 | 49 | 63 | 63
1985 | 2040 | 1000000 | 3 | Very Wet (>2000 mm/yr) | 5610.5646 | 49 | 63 | 63
1985 | 2045 | 1000000 | 1 | Very Wet (>2000 mm/yr) | 2493.5843 | 55 | 63 | 63
1985 | 2045 | 1000000 | 2 | Very Wet (>2000 mm/yr) | 4363.7725 | 55 | 63 | 63
1985 | 2045 | 1000000 | 3 | Very Wet (>2000 mm/yr) | 5610.5646 | 55 | 63 | 63
1985 | 1990 | 1000000 | 1 | Wet (1500-1999 mm/yr) | 74.301 | 0 | 0 | 13
1985 | 1990 | 1000000 | 2 | Wet (1500-1999 mm/yr) | 118.8817 | 0 | 0 | 23
1985 | 1990 | 1000000 | 3 | Wet (1500-1999 mm/yr) | 148.6021 | 0 | 0 | 28
1985 | 1995 | 1000000 | 1 | Wet (1500-1999 mm/yr) | 154.2731 | 0 | 0 | 42
1985 | 1995 | 1000000 | 2 | Wet (1500-1999 mm/yr) | 246.837 | 0 | 4 | 43
1985 | 1995 | 1000000 | 3 | Wet (1500-1999 mm/yr) | 308.5462 | 0 | 9 | 43
1985 | 2000 | 1000000 | 1 | Wet (1500-1999 mm/yr) | 258.6972 | 0 | 5 | 55
1985 | 2000 | 1000000 | 2 | Wet (1500-1999 mm/yr) | 413.9155 | 0 | 14 | 55
1985 | 2000 | 1000000 | 3 | Wet (1500-1999 mm/yr) | 517.3944 | 0 | 19 | 55
1985 | 2005 | 1000000 | 1 | Wet (1500-1999 mm/yr) | 402.517 | 0 | 20 | 63
1985 | 2005 | 1000000 | 2 | Wet (1500-1999 mm/yr) | 644.0272 | 2 | 29 | 63
1985 | 2005 | 1000000 | 3 | Wet (1500-1999 mm/yr) | 805.034 | 5 | 31 | 63
1985 | 2010 | 1000000 | 1 | Wet (1500-1999 mm/yr) | 626.2867 | 1 | 34 | 63
1985 | 2010 | 1000000 | 2 | Wet (1500-1999 mm/yr) | 1002.0588 | 8 | 38 | 63
1985 | 2010 | 1000000 | 3 | Wet (1500-1999 mm/yr) | 1252.5734 | 12 | 38 | 63
1985 | 2015 | 1000000 | 1 | Wet (1500-1999 mm/yr) | 1085.8515 | 7 | 45 | 63
1985 | 2015 | 1000000 | 2 | Wet (1500-1999 mm/yr) | 1737.3624 | 14 | 45 | 63
1985 | 2015 | 1000000 | 3 | Wet (1500-1999 mm/yr) | 2171.7031 | 18 | 45 | 63
1985 | 2020 | 1000000 | 1 | Wet (1500-1999 mm/yr) | 2522.2319 | 17 | 51 | 63
1985 | 2020 | 1000000 | 2 | Wet (1500-1999 mm/yr) | 4035.5711 | 25 | 51 | 63
1985 | 2020 | 1000000 | 3 | Wet (1500-1999 mm/yr) | 5044.4638 | 29 | 51 | 63
1985 | 2025 | 1000000 | 1 | Wet (1500-1999 mm/yr) | 3102.9604 | 28 | 58 | 63
1985 | 2025 | 1000000 | 2 | Wet (1500-1999 mm/yr) | 4964.7366 | 34 | 58 | 63
1985 | 2025 | 1000000 | 3 | Wet (1500-1999 mm/yr) | 6205.9208 | 34 | 58 | 63
1985 | 2030 | 1000000 | 1 | Wet (1500-1999 mm/yr) | 3102.9604 | 41 | 63 | 63
1985 | 2030 | 1000000 | 2 | Wet (1500-1999 mm/yr) | 4964.7366 | 41 | 63 | 63
1985 | 2030 | 1000000 | 3 | Wet (1500-1999 mm/yr) | 6205.9208 | 41 | 63 | 63
1985 | 2035 | 1000000 | 1 | Wet (1500-1999 mm/yr) | 3102.9604 | 47 | 63 | 63
1985 | 2035 | 1000000 | 2 | Wet (1500-1999 mm/yr) | 4964.7366 | 47 | 63 | 63
1985 | 2035 | 1000000 | 3 | Wet (1500-1999 mm/yr) | 6205.9208 | 47 | 63 | 63
1985 | 2040 | 1000000 | 1 | Wet (1500-1999 mm/yr) | 3102.9604 | 54 | 63 | 63
1985 | 2040 | 1000000 | 2 | Wet (1500-1999 mm/yr) | 4964.7366 | 54 | 63 | 63
1985 | 2040 | 1000000 | 3 | Wet (1500-1999 mm/yr) | 6205.9208 | 54 | 63 | 63
1985 | 2045 | 1000000 | 1 | Wet (1500-1999 mm/yr) | 3102.9604 | 60 | 63 | 63
1985 | 2045 | 1000000 | 2 | Wet (1500-1999 mm/yr) | 4964.7366 | 60 | 63 | 63
1985 | 2045 | 1000000 | 3 | Wet (1500-1999 mm/yr) | 6205.9208 | 60 | 63 | 63
1985 | 1990 | 1000000 | 1 | Moderately Wet (1000-1499 mm/yr) | 103.8535 | 0 | 0 | 31
1985 | 1990 | 1000000 | 2 | Moderately Wet (1000-1499 mm/yr) | 155.7802 | 0 | 0 | 37
1985 | 1990 | 1000000 | 3 | Moderately Wet (1000-1499 mm/yr) | 190.3981 | 0 | 0 | 37
1985 | 1995 | 1000000 | 1 | Moderately Wet (1000-1499 mm/yr) | 211.8585 | 0 | 2 | 57
1985 | 1995 | 1000000 | 2 | Moderately Wet (1000-1499 mm/yr) | 317.7878 | 0 | 11 | 57
1985 | 1995 | 1000000 | 3 | Moderately Wet (1000-1499 mm/yr) | 388.4073 | 0 | 16 | 57
1985 | 2000 | 1000000 | 1 | Moderately Wet (1000-1499 mm/yr) | 350.2731 | 0 | 19 | 63
1985 | 2000 | 1000000 | 2 | Moderately Wet (1000-1499 mm/yr) | 525.4096 | 0 | 29 | 63
1985 | 2000 | 1000000 | 3 | Moderately Wet (1000-1499 mm/yr) | 642.1673 | 2 | 31 | 63
1985 | 2005 | 1000000 | 1 | Moderately Wet (1000-1499 mm/yr) | 542.3984 | 0 | 37 | 63
1985 | 2005 | 1000000 | 2 | Moderately Wet (1000-1499 mm/yr) | 813.5976 | 6 | 40 | 63
1985 | 2005 | 1000000 | 3 | Moderately Wet (1000-1499 mm/yr) | 994.3971 | 10 | 40 | 63
1985 | 2010 | 1000000 | 1 | Moderately Wet (1000-1499 mm/yr) | 851.9431 | 5 | 48 | 63
1985 | 2010 | 1000000 | 2 | Moderately Wet (1000-1499 mm/yr) | 1277.9146 | 13 | 48 | 63
1985 | 2010 | 1000000 | 3 | Moderately Wet (1000-1499 mm/yr) | 1561.8956 | 17 | 48 | 63
1985 | 2015 | 1000000 | 1 | Moderately Wet (1000-1499 mm/yr) | 1479.9379 | 16 | 56 | 63
1985 | 2015 | 1000000 | 2 | Moderately Wet (1000-1499 mm/yr) | 2219.9069 | 24 | 56 | 63
1985 | 2015 | 1000000 | 3 | Moderately Wet (1000-1499 mm/yr) | 2713.2195 | 28 | 56 | 63
1985 | 2020 | 1000000 | 1 | Moderately Wet (1000-1499 mm/yr) | 3112.97 | 28 | 63 | 63
1985 | 2020 | 1000000 | 2 | Moderately Wet (1000-1499 mm/yr) | 4669.455 | 34 | 63 | 63
1985 | 2020 | 1000000 | 3 | Moderately Wet (1000-1499 mm/yr) | 5707.1117 | 34 | 63 | 63
1985 | 2025 | 1000000 | 1 | Moderately Wet (1000-1499 mm/yr) | 3673.1139 | 41 | 63 | 63
1985 | 2025 | 1000000 | 2 | Moderately Wet (1000-1499 mm/yr) | 5509.6708 | 41 | 63 | 63
1985 | 2025 | 1000000 | 3 | Moderately Wet (1000-1499 mm/yr) | 6734.0421 | 41 | 63 | 63
1985 | 2030 | 1000000 | 1 | Moderately Wet (1000-1499 mm/yr) | 3673.1139 | 48 | 63 | 63
1985 | 2030 | 1000000 | 2 | Moderately Wet (1000-1499 mm/yr) | 5509.6708 | 48 | 63 | 63
1985 | 2030 | 1000000 | 3 | Moderately Wet (1000-1499 mm/yr) | 6734.0421 | 48 | 63 | 63
1985 | 2035 | 1000000 | 1 | Moderately Wet (1000-1499 mm/yr) | 3673.1139 | 55 | 63 | 63
1985 | 2035 | 1000000 | 2 | Moderately Wet (1000-1499 mm/yr) | 5509.6708 | 55 | 63 | 63
1985 | 2035 | 1000000 | 3 | Moderately Wet (1000-1499 mm/yr) | 6734.0421 | 55 | 63 | 63
1985 | 2040 | 1000000 | 1 | Moderately Wet (1000-1499 mm/yr) | 3673.1139 | 62 | 63 | 63
1985 | 2040 | 1000000 | 2 | Moderately Wet (1000-1499 mm/yr) | 5509.6708 | 62 | 63 | 63
1985 | 2040 | 1000000 | 3 | Moderately Wet (1000-1499 mm/yr) | 6734.0421 | 62 | 63 | 63
1985 | 2045 | 1000000 | 1 | Moderately Wet (1000-1499 mm/yr) | 3673.1139 | 63 | 63 | 63
1985 | 2045 | 1000000 | 2 | Moderately Wet (1000-1499 mm/yr) | 5509.6708 | 63 | 63 | 63
1985 | 2045 | 1000000 | 3 | Moderately Wet (1000-1499 mm/yr) | 6734.0421 | 63 | 63 | 63
1985 | 1990 | 1000000 | 1 | Moderately Dry (500-999 mm/yr) | 121.1624 | 0 | 0 | 35
1985 | 1990 | 1000000 | 2 | Moderately Dry (500-999 mm/yr) | 173.0892 | 0 | 0 | 37
1985 | 1990 | 1000000 | 3 | Moderately Dry (500-999 mm/yr) | 207.707 | 0 | 1 | 37
1985 | 1995 | 1000000 | 1 | Moderately Dry (500-999 mm/yr) | 247.1683 | 0 | 5 | 57
1985 | 1995 | 1000000 | 2 | Moderately Dry (500-999 mm/yr) | 353.0975 | 0 | 13 | 57
1985 | 1995 | 1000000 | 3 | Moderately Dry (500-999 mm/yr) | 423.717 | 0 | 18 | 57
1985 | 2000 | 1000000 | 1 | Moderately Dry (500-999 mm/yr) | 408.6519 | 0 | 23 | 63
1985 | 2000 | 1000000 | 2 | Moderately Dry (500-999 mm/yr) | 583.7884 | 0 | 31 | 63
1985 | 2000 | 1000000 | 3 | Moderately Dry (500-999 mm/yr) | 700.5461 | 4 | 31 | 63
1985 | 2005 | 1000000 | 1 | Moderately Dry (500-999 mm/yr) | 632.7982 | 1 | 40 | 63
1985 | 2005 | 1000000 | 2 | Moderately Dry (500-999 mm/yr) | 903.9974 | 8 | 40 | 63
1985 | 2005 | 1000000 | 3 | Moderately Dry (500-999 mm/yr) | 1084.7969 | 12 | 40 | 63
1985 | 2010 | 1000000 | 1 | Moderately Dry (500-999 mm/yr) | 993.9336 | 8 | 48 | 63
1985 | 2010 | 1000000 | 2 | Moderately Dry (500-999 mm/yr) | 1419.9051 | 15 | 48 | 63
1985 | 2010 | 1000000 | 3 | Moderately Dry (500-999 mm/yr) | 1703.8861 | 19 | 48 | 63
1985 | 2015 | 1000000 | 1 | Moderately Dry (500-999 mm/yr) | 1726.5942 | 18 | 56 | 63
1985 | 2015 | 1000000 | 2 | Moderately Dry (500-999 mm/yr) | 2466.5632 | 26 | 56 | 63
1985 | 2015 | 1000000 | 3 | Moderately Dry (500-999 mm/yr) | 2959.8758 | 28 | 56 | 63
1985 | 2020 | 1000000 | 1 | Moderately Dry (500-999 mm/yr) | 3631.7984 | 31 | 63 | 63
1985 | 2020 | 1000000 | 2 | Moderately Dry (500-999 mm/yr) | 5188.2834 | 34 | 63 | 63
1985 | 2020 | 1000000 | 3 | Moderately Dry (500-999 mm/yr) | 6225.94 | 34 | 63 | 63
1985 | 2025 | 1000000 | 1 | Moderately Dry (500-999 mm/yr) | 4285.2995 | 41 | 63 | 63
1985 | 2025 | 1000000 | 2 | Moderately Dry (500-999 mm/yr) | 6121.8564 | 41 | 63 | 63
1985 | 2025 | 1000000 | 3 | Moderately Dry (500-999 mm/yr) | 7346.2277 | 41 | 63 | 63
1985 | 2030 | 1000000 | 1 | Moderately Dry (500-999 mm/yr) | 4285.2995 | 48 | 63 | 63
1985 | 2030 | 1000000 | 2 | Moderately Dry (500-999 mm/yr) | 6121.8564 | 48 | 63 | 63
1985 | 2030 | 1000000 | 3 | Moderately Dry (500-999 mm/yr) | 7346.2277 | 48 | 63 | 63
1985 | 2035 | 1000000 | 1 | Moderately Dry (500-999 mm/yr) | 4285.2995 | 55 | 63 | 63
1985 | 2035 | 1000000 | 2 | Moderately Dry (500-999 mm/yr) | 6121.8564 | 55 | 63 | 63
1985 | 2035 | 1000000 | 3 | Moderately Dry (500-999 mm/yr) | 7346.2277 | 55 | 63 | 63
1985 | 2040 | 1000000 | 1 | Moderately Dry (500-999 mm/yr) | 4285.2995 | 62 | 63 | 63
1985 | 2040 | 1000000 | 2 | Moderately Dry (500-999 mm/yr) | 6121.8564 | 62 | 63 | 63
1985 | 2040 | 1000000 | 3 | Moderately Dry (500-999 mm/yr) | 7346.2277 | 62 | 63 | 63
1985 | 2045 | 1000000 | 1 | Moderately Dry (500-999 mm/yr) | 4285.2995 | 63 | 63 | 63
1985 | 2045 | 1000000 | 2 | Moderately Dry (500-999 mm/yr) | 6121.8564 | 63 | 63 | 63
1985 | 2045 | 1000000 | 3 | Moderately Dry (500-999 mm/yr) | 7346.2277 | 63 | 63 | 63
1985 | 1990 | 1000000 | 1 | Dry (<500 mm/yr) | 138.4713 | 0 | 0 | 37
1985 | 1990 | 1000000 | 2 | Dry (<500 mm/yr) | 190.3981 | 0 | 0 | 37
1985 | 1990 | 1000000 | 3 | Dry (<500 mm/yr) | 225.0159 | 0 | 3 | 37
1985 | 1995 | 1000000 | 1 | Dry (<500 mm/yr) | 282.478 | 0 | 8 | 57
1985 | 1995 | 1000000 | 2 | Dry (<500 mm/yr) | 388.4073 | 0 | 16 | 57
1985 | 1995 | 1000000 | 3 | Dry (<500 mm/yr) | 459.0268 | 0 | 20 | 57
1985 | 2000 | 1000000 | 1 | Dry (<500 mm/yr) | 467.0307 | 0 | 26 | 63
1985 | 2000 | 1000000 | 2 | Dry (<500 mm/yr) | 642.1673 | 2 | 31 | 63
1985 | 2000 | 1000000 | 3 | Dry (<500 mm/yr) | 758.925 | 5 | 31 | 63
1985 | 2005 | 1000000 | 1 | Dry (<500 mm/yr) | 723.1979 | 4 | 40 | 63
1985 | 2005 | 1000000 | 2 | Dry (<500 mm/yr) | 994.3971 | 10 | 40 | 63
1985 | 2005 | 1000000 | 3 | Dry (<500 mm/yr) | 1175.1966 | 14 | 40 | 63
1985 | 2010 | 1000000 | 1 | Dry (<500 mm/yr) | 1135.9241 | 11 | 48 | 63
1985 | 2010 | 1000000 | 2 | Dry (<500 mm/yr) | 1561.8956 | 17 | 48 | 63
1985 | 2010 | 1000000 | 3 | Dry (<500 mm/yr) | 1845.8766 | 21 | 48 | 63
1985 | 2015 | 1000000 | 1 | Dry (<500 mm/yr) | 1973.2505 | 21 | 56 | 63
1985 | 2015 | 1000000 | 2 | Dry (<500 mm/yr) | 2713.2195 | 28 | 56 | 63
1985 | 2015 | 1000000 | 3 | Dry (<500 mm/yr) | 3206.5321 | 28 | 56 | 63
1985 | 2020 | 1000000 | 1 | Dry (<500 mm/yr) | 4150.6267 | 33 | 63 | 63
1985 | 2020 | 1000000 | 2 | Dry (<500 mm/yr) | 5707.1117 | 34 | 63 | 63
1985 | 2020 | 1000000 | 3 | Dry (<500 mm/yr) | 6744.7684 | 34 | 63 | 63
1985 | 2025 | 1000000 | 1 | Dry (<500 mm/yr) | 4897.4851 | 41 | 63 | 63
1985 | 2025 | 1000000 | 2 | Dry (<500 mm/yr) | 6734.0421 | 41 | 63 | 63
1985 | 2025 | 1000000 | 3 | Dry (<500 mm/yr) | 7958.4134 | 41 | 63 | 63
1985 | 2030 | 1000000 | 1 | Dry (<500 mm/yr) | 4897.4851 | 48 | 63 | 63
1985 | 2030 | 1000000 | 2 | Dry (<500 mm/yr) | 6734.0421 | 48 | 63 | 63
1985 | 2030 | 1000000 | 3 | Dry (<500 mm/yr) | 7958.4134 | 48 | 63 | 63
1985 | 2035 | 1000000 | 1 | Dry (<500 mm/yr) | 4897.4851 | 55 | 63 | 63
1985 | 2035 | 1000000 | 2 | Dry (<500 mm/yr) | 6734.0421 | 55 | 63 | 63
1985 | 2035 | 1000000 | 3 | Dry (<500 mm/yr) | 7958.4134 | 55 | 63 | 63
1985 | 2040 | 1000000 | 1 | Dry (<500 mm/yr) | 4897.4851 | 62 | 63 | 63
1985 | 2040 | 1000000 | 2 | Dry (<500 mm/yr) | 6734.0421 | 62 | 63 | 63
1985 | 2040 | 1000000 | 3 | Dry (<500 mm/yr) | 7958.4134 | 62 | 63 | 63
1985 | 2045 | 1000000 | 1 | Dry (<500 mm/yr) | 4897.4851 | 63 | 63 | 63
1985 | 2045 | 1000000 | 2 | Dry (<500 mm/yr) | 6734.0421 | 63 | 63 | 63
1985 | 2045 | 1000000 | 3 | Dry (<500 mm/yr) | 7958.4134 | 63 | 63 | 63
1990 | 1995 | 1000000 | 1 | Very Wet (>2000 mm/yr) | 70.0429 | 0 | 0 | 10
1990 | 1995 | 1000000 | 2 | Very Wet (>2000 mm/yr) | 122.575 | 0 | 0 | 20
1990 | 1995 | 1000000 | 3 | Very Wet (>2000 mm/yr) | 157.5964 | 0 | 0 | 25
1990 | 2000 | 1000000 | 1 | Very Wet (>2000 mm/yr) | 149.6991 | 0 | 0 | 35
1990 | 2000 | 1000000 | 2 | Very Wet (>2000 mm/yr) | 261.9734 | 0 | 5 | 40
1990 | 2000 | 1000000 | 3 | Very Wet (>2000 mm/yr) | 336.823 | 0 | 9 | 40
1990 | 2005 | 1000000 | 1 | Very Wet (>2000 mm/yr) | 260.575 | 0 | 5 | 51
1990 | 2005 | 1000000 | 2 | Very Wet (>2000 mm/yr) | 456.0062 | 0 | 15 | 51
1990 | 2005 | 1000000 | 3 | Very Wet (>2000 mm/yr) | 586.2937 | 0 | 19 | 51
1990 | 2010 | 1000000 | 1 | Very Wet (>2000 mm/yr) | 430.4191 | 0 | 21 | 59
1990 | 2010 | 1000000 | 2 | Very Wet (>2000 mm/yr) | 753.2334 | 3 | 30 | 59
1990 | 2010 | 1000000 | 3 | Very Wet (>2000 mm/yr) | 968.443 | 7 | 33 | 59
1990 | 2015 | 1000000 | 1 | Very Wet (>2000 mm/yr) | 770.5674 | 3 | 31 | 67
1990 | 2015 | 1000000 | 2 | Very Wet (>2000 mm/yr) | 1348.4929 | 10 | 37 | 67
1990 | 2015 | 1000000 | 3 | Very Wet (>2000 mm/yr) | 1733.7766 | 13 | 37 | 67
1990 | 2020 | 1000000 | 1 | Very Wet (>2000 mm/yr) | 1937.4883 | 9 | 44 | 68
1990 | 2020 | 1000000 | 2 | Very Wet (>2000 mm/yr) | 3390.6045 | 16 | 44 | 68
1990 | 2020 | 1000000 | 3 | Very Wet (>2000 mm/yr) | 4359.3486 | 20 | 44 | 68
1990 | 2025 | 1000000 | 1 | Very Wet (>2000 mm/yr) | 2463.3245 | 22 | 50 | 68
1990 | 2025 | 1000000 | 2 | Very Wet (>2000 mm/yr) | 4310.8179 | 29 | 50 | 68
1990 | 2025 | 1000000 | 3 | Very Wet (>2000 mm/yr) | 5542.4801 | 32 | 50 | 68
1990 | 2030 | 1000000 | 1 | Very Wet (>2000 mm/yr) | 2463.3245 | 32 | 57 | 68
1990 | 2030 | 1000000 | 2 | Very Wet (>2000 mm/yr) | 4310.8179 | 36 | 57 | 68
1990 | 2030 | 1000000 | 3 | Very Wet (>2000 mm/yr) | 5542.4801 | 36 | 57 | 68
1990 | 2035 | 1000000 | 1 | Very Wet (>2000 mm/yr) | 2463.3245 | 42 | 64 | 68
1990 | 2035 | 1000000 | 2 | Very Wet (>2000 mm/yr) | 4310.8179 | 42 | 64 | 68
1990 | 2035 | 1000000 | 3 | Very Wet (>2000 mm/yr) | 5542.4801 | 42 | 64 | 68
1990 | 2040 | 1000000 | 1 | Very Wet (>2000 mm/yr) | 2463.3245 | 49 | 68 | 68
1990 | 2040 | 1000000 | 2 | Very Wet (>2000 mm/yr) | 4310.8179 | 49 | 68 | 68
1990 | 2040 | 1000000 | 3 | Very Wet (>2000 mm/yr) | 5542.4801 | 49 | 68 | 68
1990 | 2045 | 1000000 | 1 | Very Wet (>2000 mm/yr) | 2463.3245 | 55 | 68 | 68
1990 | 2045 | 1000000 | 2 | Very Wet (>2000 mm/yr) | 4310.8179 | 55 | 68 | 68
1990 | 2045 | 1000000 | 3 | Very Wet (>2000 mm/yr) | 5542.4801 | 55 | 68 | 68
1990 | 1995 | 1000000 | 1 | Wet (1500-1999 mm/yr) | 97.3401 | 0 | 0 | 23
1990 | 1995 | 1000000 | 2 | Wet (1500-1999 mm/yr) | 155.7442 | 0 | 0 | 33
1990 | 1995 | 1000000 | 3 | Wet (1500-1999 mm/yr) | 194.6803 | 0 | 0 | 34
1990 | 2000 | 1000000 | 1 | Wet (1500-1999 mm/yr) | 204.5276 | 0 | 1 | 48
1990 | 2000 | 1000000 | 2 | Wet (1500-1999 mm/yr) | 327.2442 | 0 | 9 | 48
1990 | 2000 | 1000000 | 3 | Wet (1500-1999 mm/yr) | 409.0553 | 0 | 14 | 48
1990 | 2005 | 1000000 | 1 | Wet (1500-1999 mm/yr) | 350.9728 | 0 | 15 | 60
1990 | 2005 | 1000000 | 2 | Wet (1500-1999 mm/yr) | 561.5565 | 0 | 24 | 60
1990 | 2005 | 1000000 | 3 | Wet (1500-1999 mm/yr) | 701.9456 | 3 | 29 | 60
1990 | 2010 | 1000000 | 1 | Wet (1500-1999 mm/yr) | 577.2471 | 0 | 30 | 68
1990 | 2010 | 1000000 | 2 | Wet (1500-1999 mm/yr) | 923.5954 | 7 | 36 | 68
1990 | 2010 | 1000000 | 3 | Wet (1500-1999 mm/yr) | 1154.4942 | 10 | 36 | 68
1990 | 2015 | 1000000 | 1 | Wet (1500-1999 mm/yr) | 1039.1924 | 6 | 43 | 68
1990 | 2015 | 1000000 | 2 | Wet (1500-1999 mm/yr) | 1662.7078 | 13 | 43 | 68
1990 | 2015 | 1000000 | 3 | Wet (1500-1999 mm/yr) | 2078.3847 | 17 | 43 | 68
1990 | 2020 | 1000000 | 1 | Wet (1500-1999 mm/yr) | 2477.8376 | 16 | 50 | 68
1990 | 2020 | 1000000 | 2 | Wet (1500-1999 mm/yr) | 3964.5401 | 23 | 50 | 68
1990 | 2020 | 1000000 | 3 | Wet (1500-1999 mm/yr) | 4955.6752 | 27 | 50 | 68
1990 | 2025 | 1000000 | 1 | Wet (1500-1999 mm/yr) | 3059.4407 | 28 | 57 | 68
1990 | 2025 | 1000000 | 2 | Wet (1500-1999 mm/yr) | 4895.1052 | 34 | 57 | 68
1990 | 2025 | 1000000 | 3 | Wet (1500-1999 mm/yr) | 6118.8814 | 34 | 57 | 68
1990 | 2030 | 1000000 | 1 | Wet (1500-1999 mm/yr) | 3059.4407 | 40 | 64 | 68
1990 | 2030 | 1000000 | 2 | Wet (1500-1999 mm/yr) | 4895.1052 | 40 | 64 | 68
1990 | 2030 | 1000000 | 3 | Wet (1500-1999 mm/yr) | 6118.8814 | 40 | 64 | 68
1990 | 2035 | 1000000 | 1 | Wet (1500-1999 mm/yr) | 3059.4407 | 47 | 68 | 68
1990 | 2035 | 1000000 | 2 | Wet (1500-1999 mm/yr) | 4895.1052 | 47 | 68 | 68
1990 | 2035 | 1000000 | 3 | Wet (1500-1999 mm/yr) | 6118.8814 | 47 | 68 | 68
1990 | 2040 | 1000000 | 1 | Wet (1500-1999 mm/yr) | 3059.4407 | 53 | 68 | 68
1990 | 2040 | 1000000 | 2 | Wet (1500-1999 mm/yr) | 4895.1052 | 53 | 68 | 68
1990 | 2040 | 1000000 | 3 | Wet (1500-1999 mm/yr) | 6118.8814 | 53 | 68 | 68
1990 | 2045 | 1000000 | 1 | Wet (1500-1999 mm/yr) | 3059.4407 | 60 | 68 | 68
1990 | 2045 | 1000000 | 2 | Wet (1500-1999 mm/yr) | 4895.1052 | 60 | 68 | 68
1990 | 2045 | 1000000 | 3 | Wet (1500-1999 mm/yr) | 6118.8814 | 60 | 68 | 68
1990 | 1995 | 1000000 | 1 | Moderately Wet (1000-1499 mm/yr) | 131.9895 | 0 | 0 | 41
1990 | 1995 | 1000000 | 2 | Moderately Wet (1000-1499 mm/yr) | 197.9842 | 0 | 0 | 42
1990 | 1995 | 1000000 | 3 | Moderately Wet (1000-1499 mm/yr) | 241.9807 | 0 | 4 | 42
1990 | 2000 | 1000000 | 1 | Moderately Wet (1000-1499 mm/yr) | 274.2807 | 0 | 8 | 62
1990 | 2000 | 1000000 | 2 | Moderately Wet (1000-1499 mm/yr) | 411.4211 | 0 | 17 | 62
1990 | 2000 | 1000000 | 3 | Moderately Wet (1000-1499 mm/yr) | 502.848 | 0 | 22 | 62
1990 | 2005 | 1000000 | 1 | Moderately Wet (1000-1499 mm/yr) | 470.0893 | 0 | 29 | 68
1990 | 2005 | 1000000 | 2 | Moderately Wet (1000-1499 mm/yr) | 705.134 | 3 | 36 | 68
1990 | 2005 | 1000000 | 3 | Moderately Wet (1000-1499 mm/yr) | 861.8304 | 7 | 36 | 68
1990 | 2010 | 1000000 | 1 | Moderately Wet (1000-1499 mm/yr) | 783.1473 | 4 | 45 | 68
1990 | 2010 | 1000000 | 2 | Moderately Wet (1000-1499 mm/yr) | 1174.721 | 11 | 45 | 68
1990 | 2010 | 1000000 | 3 | Moderately Wet (1000-1499 mm/yr) | 1435.7701 | 15 | 45 | 68
1990 | 2015 | 1000000 | 1 | Moderately Wet (1000-1499 mm/yr) | 1414.4816 | 12 | 53 | 68
1990 | 2015 | 1000000 | 2 | Moderately Wet (1000-1499 mm/yr) | 2121.7224 | 20 | 53 | 68
1990 | 2015 | 1000000 | 3 | Moderately Wet (1000-1499 mm/yr) | 2593.2163 | 24 | 53 | 68
1990 | 2020 | 1000000 | 1 | Moderately Wet (1000-1499 mm/yr) | 3050.691 | 26 | 61 | 68
1990 | 2020 | 1000000 | 2 | Moderately Wet (1000-1499 mm/yr) | 4576.0365 | 33 | 61 | 68
1990 | 2020 | 1000000 | 3 | Moderately Wet (1000-1499 mm/yr) | 5592.9335 | 33 | 61 | 68
1990 | 2025 | 1000000 | 1 | Moderately Wet (1000-1499 mm/yr) | 3612.0618 | 38 | 68 | 68
1990 | 2025 | 1000000 | 2 | Moderately Wet (1000-1499 mm/yr) | 5418.0927 | 39 | 68 | 68
1990 | 2025 | 1000000 | 3 | Moderately Wet (1000-1499 mm/yr) | 6622.1133 | 39 | 68 | 68
1990 | 2030 | 1000000 | 1 | Moderately Wet (1000-1499 mm/yr) | 3612.0618 | 47 | 68 | 68
1990 | 2030 | 1000000 | 2 | Moderately Wet (1000-1499 mm/yr) | 5418.0927 | 47 | 68 | 68
1990 | 2030 | 1000000 | 3 | Moderately Wet (1000-1499 mm/yr) | 6622.1133 | 47 | 68 | 68
1990 | 2035 | 1000000 | 1 | Moderately Wet (1000-1499 mm/yr) | 3612.0618 | 54 | 68 | 68
1990 | 2035 | 1000000 | 2 | Moderately Wet (1000-1499 mm/yr) | 5418.0927 | 54 | 68 | 68
1990 | 2035 | 1000000 | 3 | Moderately Wet (1000-1499 mm/yr) | 6622.1133 | 54 | 68 | 68
1990 | 2040 | 1000000 | 1 | Moderately Wet (1000-1499 mm/yr) | 3612.0618 | 61 | 68 | 68
1990 | 2040 | 1000000 | 2 | Moderately Wet (1000-1499 mm/yr) | 5418.0927 | 61 | 68 | 68
1990 | 2040 | 1000000 | 3 | Moderately Wet (1000-1499 mm/yr) | 6622.1133 | 61 | 68 | 68
1990 | 2045 | 1000000 | 1 | Moderately Wet (1000-1499 mm/yr) | 3612.0618 | 68 | 68 | 68
1990 | 2045 | 1000000 | 2 | Moderately Wet (1000-1499 mm/yr) | 5418.0927 | 68 | 68 | 68
1990 | 2045 | 1000000 | 3 | Moderately Wet (1000-1499 mm/yr) | 6622.1133 | 68 | 68 | 68
1990 | 1995 | 1000000 | 1 | Moderately Dry (500-999 mm/yr) | 153.9877 | 0 | 0 | 42
1990 | 1995 | 1000000 | 2 | Moderately Dry (500-999 mm/yr) | 219.9825 | 0 | 2 | 42
1990 | 1995 | 1000000 | 3 | Moderately Dry (500-999 mm/yr) | 263.9789 | 0 | 6 | 42
1990 | 2000 | 1000000 | 1 | Moderately Dry (500-999 mm/yr) | 319.9942 | 0 | 11 | 62
1990 | 2000 | 1000000 | 2 | Moderately Dry (500-999 mm/yr) | 457.1345 | 0 | 19 | 62
1990 | 2000 | 1000000 | 3 | Moderately Dry (500-999 mm/yr) | 548.5614 | 0 | 24 | 62
1990 | 2005 | 1000000 | 1 | Moderately Dry (500-999 mm/yr) | 548.4375 | 0 | 33 | 68
1990 | 2005 | 1000000 | 2 | Moderately Dry (500-999 mm/yr) | 783.4822 | 5 | 36 | 68
1990 | 2005 | 1000000 | 3 | Moderately Dry (500-999 mm/yr) | 940.1786 | 9 | 36 | 68
1990 | 2010 | 1000000 | 1 | Moderately Dry (500-999 mm/yr) | 913.6719 | 6 | 45 | 68
1990 | 2010 | 1000000 | 2 | Moderately Dry (500-999 mm/yr) | 1305.2456 | 13 | 45 | 68
1990 | 2010 | 1000000 | 3 | Moderately Dry (500-999 mm/yr) | 1566.2947 | 17 | 45 | 68
1990 | 2015 | 1000000 | 1 | Moderately Dry (500-999 mm/yr) | 1650.2285 | 15 | 53 | 68
1990 | 2015 | 1000000 | 2 | Moderately Dry (500-999 mm/yr) | 2357.4693 | 22 | 53 | 68
1990 | 2015 | 1000000 | 3 | Moderately Dry (500-999 mm/yr) | 2828.9632 | 26 | 53 | 68
1990 | 2020 | 1000000 | 1 | Moderately Dry (500-999 mm/yr) | 3559.1395 | 28 | 61 | 68
1990 | 2020 | 1000000 | 2 | Moderately Dry (500-999 mm/yr) | 5084.485 | 33 | 61 | 68
1990 | 2020 | 1000000 | 3 | Moderately Dry (500-999 mm/yr) | 6101.3819 | 33 | 61 | 68
1990 | 2025 | 1000000 | 1 | Moderately Dry (500-999 mm/yr) | 4214.0721 | 39 | 68 | 68
1990 | 2025 | 1000000 | 2 | Moderately Dry (500-999 mm/yr) | 6020.103 | 39 | 68 | 68
1990 | 2025 | 1000000 | 3 | Moderately Dry (500-999 mm/yr) | 7224.1236 | 39 | 68 | 68
1990 | 2030 | 1000000 | 1 | Moderately Dry (500-999 mm/yr) | 4214.0721 | 47 | 68 | 68
1990 | 2030 | 1000000 | 2 | Moderately Dry (500-999 mm/yr) | 6020.103 | 47 | 68 | 68
1990 | 2030 | 1000000 | 3 | Moderately Dry (500-999 mm/yr) | 7224.1236 | 47 | 68 | 68
1990 | 2035 | 1000000 | 1 | Moderately Dry (500-999 mm/yr) | 4214.0721 | 54 | 68 | 68
1990 | 2035 | 1000000 | 2 | Moderately Dry (500-999 mm/yr) | 6020.103 | 54 | 68 | 68
1990 | 2035 | 1000000 | 3 | Moderately Dry (500-999 mm/yr) | 7224.1236 | 54 | 68 | 68
1990 | 2040 | 1000000 | 1 | Moderately Dry (500-999 mm/yr) | 4214.0721 | 61 | 68 | 68
1990 | 2040 | 1000000 | 2 | Moderately Dry (500-999 mm/yr) | 6020.103 | 61 | 68 | 68
1990 | 2040 | 1000000 | 3 | Moderately Dry (500-999 mm/yr) | 7224.1236 | 61 | 68 | 68
1990 | 2045 | 1000000 | 1 | Moderately Dry (500-999 mm/yr) | 4214.0721 | 68 | 68 | 68
1990 | 2045 | 1000000 | 2 | Moderately Dry (500-999 mm/yr) | 6020.103 | 68 | 68 | 68
1990 | 2045 | 1000000 | 3 | Moderately Dry (500-999 mm/yr) | 7224.1236 | 68 | 68 | 68
1990 | 1995 | 1000000 | 1 | Dry (<500 mm/yr) | 175.986 | 0 | 0 | 42
1990 | 1995 | 1000000 | 2 | Dry (<500 mm/yr) | 241.9807 | 0 | 4 | 42
1990 | 1995 | 1000000 | 3 | Dry (<500 mm/yr) | 285.9772 | 0 | 8 | 42
1990 | 2000 | 1000000 | 1 | Dry (<500 mm/yr) | 365.7076 | 0 | 14 | 62
1990 | 2000 | 1000000 | 2 | Dry (<500 mm/yr) | 502.848 | 0 | 22 | 62
1990 | 2000 | 1000000 | 3 | Dry (<500 mm/yr) | 594.2749 | 0 | 25 | 62
1990 | 2005 | 1000000 | 1 | Dry (<500 mm/yr) | 626.7858 | 1 | 36 | 68
1990 | 2005 | 1000000 | 2 | Dry (<500 mm/yr) | 861.8304 | 7 | 36 | 68
1990 | 2005 | 1000000 | 3 | Dry (<500 mm/yr) | 1018.5269 | 10 | 36 | 68
1990 | 2010 | 1000000 | 1 | Dry (<500 mm/yr) | 1044.1964 | 9 | 45 | 68
1990 | 2010 | 1000000 | 2 | Dry (<500 mm/yr) | 1435.7701 | 15 | 45 | 68
1990 | 2010 | 1000000 | 3 | Dry (<500 mm/yr) | 1696.8192 | 19 | 45 | 68
1990 | 2015 | 1000000 | 1 | Dry (<500 mm/yr) | 1885.9755 | 18 | 53 | 68
1990 | 2015 | 1000000 | 2 | Dry (<500 mm/yr) | 2593.2163 | 24 | 53 | 68
1990 | 2015 | 1000000 | 3 | Dry (<500 mm/yr) | 3064.7101 | 26 | 53 | 68
1990 | 2020 | 1000000 | 1 | Dry (<500 mm/yr) | 4067.588 | 31 | 61 | 68
1990 | 2020 | 1000000 | 2 | Dry (<500 mm/yr) | 5592.9335 | 33 | 61 | 68
1990 | 2020 | 1000000 | 3 | Dry (<500 mm/yr) | 6609.8304 | 33 | 61 | 68
1990 | 2025 | 1000000 | 1 | Dry (<500 mm/yr) | 4816.0824 | 39 | 68 | 68
1990 | 2025 | 1000000 | 2 | Dry (<500 mm/yr) | 6622.1133 | 39 | 68 | 68
1990 | 2025 | 1000000 | 3 | Dry (<500 mm/yr) | 7826.1339 | 39 | 68 | 68
1990 | 2030 | 1000000 | 1 | Dry (<500 mm/yr) | 4816.0824 | 47 | 68 | 68
1990 | 2030 | 1000000 | 2 | Dry (<500 mm/yr) | 6622.1133 | 47 | 68 | 68
1990 | 2030 | 1000000 | 3 | Dry (<500 mm/yr) | 7826.1339 | 47 | 68 | 68
1990 | 2035 | 1000000 | 1 | Dry (<500 mm/yr) | 4816.0824 | 54 | 68 | 68
1990 | 2035 | 1000000 | 2 | Dry (<500 mm/yr) | 6622.1133 | 54 | 68 | 68
1990 | 2035 | 1000000 | 3 | Dry (<500 mm/yr) | 7826.1339 | 54 | 68 | 68
1990 | 2040 | 1000000 | 1 | Dry (<500 mm/yr) | 4816.0824 | 61 | 68 | 68
1990 | 2040 | 1000000 | 2 | Dry (<500 mm/yr) | 6622.1133 | 61 | 68 | 68
1990 | 2040 | 1000000 | 3 | Dry (<500 mm/yr) | 7826.1339 | 61 | 68 | 68
1990 | 2045 | 1000000 | 1 | Dry (<500 mm/yr) | 4816.0824 | 68 | 68 | 68
1990 | 2045 | 1000000 | 2 | Dry (<500 mm/yr) | 6622.1133 | 68 | 68 | 68
1990 | 2045 | 1000000 | 3 | Dry (<500 mm/yr) | 7826.1339 | 68 | 68 | 68
1995 | 2000 | 1000000 | 1 | Very Wet (>2000 mm/yr) | 96.3052 | 0 | 0 | 20
1995 | 2000 | 1000000 | 2 | Very Wet (>2000 mm/yr) | 168.5341 | 0 | 0 | 30
1995 | 2000 | 1000000 | 3 | Very Wet (>2000 mm/yr) | 216.6867 | 0 | 2 | 33
1995 | 2005 | 1000000 | 1 | Very Wet (>2000 mm/yr) | 209.7727 | 0 | 1 | 45
1995 | 2005 | 1000000 | 2 | Very Wet (>2000 mm/yr) | 367.1023 | 0 | 10 | 45
1995 | 2005 | 1000000 | 3 | Very Wet (>2000 mm/yr) | 471.9887 | 0 | 14 | 45
1995 | 2010 | 1000000 | 1 | Very Wet (>2000 mm/yr) | 382.0786 | 0 | 15 | 56
1995 | 2010 | 1000000 | 2 | Very Wet (>2000 mm/yr) | 668.6375 | 2 | 25 | 56
1995 | 2010 | 1000000 | 3 | Very Wet (>2000 mm/yr) | 859.6768 | 5 | 29 | 56
1995 | 2015 | 1000000 | 1 | Very Wet (>2000 mm/yr) | 724.5762 | 2 | 31 | 64
1995 | 2015 | 1000000 | 2 | Very Wet (>2000 mm/yr) | 1268.0083 | 8 | 38 | 64
1995 | 2015 | 1000000 | 3 | Very Wet (>2000 mm/yr) | 1630.2964 | 12 | 38 | 64
1995 | 2020 | 1000000 | 1 | Very Wet (>2000 mm/yr) | 1893.7296 | 8 | 41 | 72
1995 | 2020 | 1000000 | 2 | Very Wet (>2000 mm/yr) | 3314.0267 | 15 | 42 | 72
1995 | 2020 | 1000000 | 3 | Very Wet (>2000 mm/yr) | 4260.8915 | 18 | 42 | 72
1995 | 2025 | 1000000 | 1 | Very Wet (>2000 mm/yr) | 2420.4281 | 20 | 49 | 73
1995 | 2025 | 1000000 | 2 | Very Wet (>2000 mm/yr) | 4235.7492 | 28 | 49 | 73
1995 | 2025 | 1000000 | 3 | Very Wet (>2000 mm/yr) | 5445.9632 | 31 | 49 | 73
1995 | 2030 | 1000000 | 1 | Very Wet (>2000 mm/yr) | 2420.4281 | 33 | 56 | 73
1995 | 2030 | 1000000 | 2 | Very Wet (>2000 mm/yr) | 4235.7492 | 38 | 56 | 73
1995 | 2030 | 1000000 | 3 | Very Wet (>2000 mm/yr) | 5445.9632 | 38 | 56 | 73
1995 | 2035 | 1000000 | 1 | Very Wet (>2000 mm/yr) | 2420.4281 | 42 | 63 | 73
1995 | 2035 | 1000000 | 2 | Very Wet (>2000 mm/yr) | 4235.7492 | 42 | 63 | 73
1995 | 2035 | 1000000 | 3 | Very Wet (>2000 mm/yr) | 5445.9632 | 42 | 63 | 73
1995 | 2040 | 1000000 | 1 | Very Wet (>2000 mm/yr) | 2420.4281 | 48 | 70 | 73
1995 | 2040 | 1000000 | 2 | Very Wet (>2000 mm/yr) | 4235.7492 | 48 | 70 | 73
1995 | 2040 | 1000000 | 3 | Very Wet (>2000 mm/yr) | 5445.9632 | 48 | 70 | 73
1995 | 2045 | 1000000 | 1 | Very Wet (>2000 mm/yr) | 2420.4281 | 55 | 73 | 73
1995 | 2045 | 1000000 | 2 | Very Wet (>2000 mm/yr) | 4235.7492 | 55 | 73 | 73
1995 | 2045 | 1000000 | 3 | Very Wet (>2000 mm/yr) | 5445.9632 | 55 | 73 | 73
1995 | 2000 | 1000000 | 1 | Wet (1500-1999 mm/yr) | 130.0713 | 0 | 0 | 33
1995 | 2000 | 1000000 | 2 | Wet (1500-1999 mm/yr) | 208.1141 | 0 | 1 | 39
1995 | 2000 | 1000000 | 3 | Wet (1500-1999 mm/yr) | 260.1426 | 0 | 5 | 39
1995 | 2005 | 1000000 | 1 | Wet (1500-1999 mm/yr) | 280.1304 | 0 | 6 | 53
1995 | 2005 | 1000000 | 2 | Wet (1500-1999 mm/yr) | 448.2087 | 0 | 14 | 53
1995 | 2005 | 1000000 | 3 | Wet (1500-1999 mm/yr) | 560.2609 | 0 | 19 | 53
1995 | 2010 | 1000000 | 1 | Wet (1500-1999 mm/yr) | 509.8378 | 0 | 25 | 65
1995 | 2010 | 1000000 | 2 | Wet (1500-1999 mm/yr) | 815.7404 | 5 | 34 | 65
1995 | 2010 | 1000000 | 3 | Wet (1500-1999 mm/yr) | 1019.6756 | 8 | 34 | 65
1995 | 2015 | 1000000 | 1 | Wet (1500-1999 mm/yr) | 975.0589 | 5 | 40 | 73
1995 | 2015 | 1000000 | 2 | Wet (1500-1999 mm/yr) | 1560.0943 | 12 | 41 | 73
1995 | 2015 | 1000000 | 3 | Wet (1500-1999 mm/yr) | 1950.1178 | 15 | 41 | 73
1995 | 2020 | 1000000 | 1 | Wet (1500-1999 mm/yr) | 2416.8172 | 14 | 48 | 73
1995 | 2020 | 1000000 | 2 | Wet (1500-1999 mm/yr) | 3866.9076 | 21 | 48 | 73
1995 | 2020 | 1000000 | 3 | Wet (1500-1999 mm/yr) | 4833.6345 | 25 | 48 | 73
1995 | 2025 | 1000000 | 1 | Wet (1500-1999 mm/yr) | 2999.6229 | 27 | 56 | 73
1995 | 2025 | 1000000 | 2 | Wet (1500-1999 mm/yr) | 4799.3966 | 34 | 56 | 73
1995 | 2025 | 1000000 | 3 | Wet (1500-1999 mm/yr) | 5999.2457 | 34 | 56 | 73
1995 | 2030 | 1000000 | 1 | Wet (1500-1999 mm/yr) | 2999.6229 | 39 | 63 | 73
1995 | 2030 | 1000000 | 2 | Wet (1500-1999 mm/yr) | 4799.3966 | 39 | 63 | 73
1995 | 2030 | 1000000 | 3 | Wet (1500-1999 mm/yr) | 5999.2457 | 39 | 63 | 73
1995 | 2035 | 1000000 | 1 | Wet (1500-1999 mm/yr) | 2999.6229 | 46 | 70 | 73
1995 | 2035 | 1000000 | 2 | Wet (1500-1999 mm/yr) | 4799.3966 | 46 | 70 | 73
1995 | 2035 | 1000000 | 3 | Wet (1500-1999 mm/yr) | 5999.2457 | 46 | 70 | 73
1995 | 2040 | 1000000 | 1 | Wet (1500-1999 mm/yr) | 2999.6229 | 53 | 73 | 73
1995 | 2040 | 1000000 | 2 | Wet (1500-1999 mm/yr) | 4799.3966 | 53 | 73 | 73
1995 | 2040 | 1000000 | 3 | Wet (1500-1999 mm/yr) | 5999.2457 | 53 | 73 | 73
1995 | 2045 | 1000000 | 1 | Wet (1500-1999 mm/yr) | 2999.6229 | 59 | 73 | 73
1995 | 2045 | 1000000 | 2 | Wet (1500-1999 mm/yr) | 4799.3966 | 59 | 73 | 73
1995 | 2045 | 1000000 | 3 | Wet (1500-1999 mm/yr) | 5999.2457 | 59 | 73 | 73
1995 | 2000 | 1000000 | 1 | Moderately Wet (1000-1499 mm/yr) | 173.0334 | 0 | 0 | 47
1995 | 2000 | 1000000 | 2 | Moderately Wet (1000-1499 mm/yr) | 259.5501 | 0 | 5 | 47
1995 | 2000 | 1000000 | 3 | Moderately Wet (1000-1499 mm/yr) | 317.2279 | 0 | 9 | 47
1995 | 2005 | 1000000 | 1 | Moderately Wet (1000-1499 mm/yr) | 373.7564 | 0 | 18 | 67
1995 | 2005 | 1000000 | 2 | Moderately Wet (1000-1499 mm/yr) | 560.6346 | 0 | 27 | 67
1995 | 2005 | 1000000 | 3 | Moderately Wet (1000-1499 mm/yr) | 685.22 | 3 | 30 | 67
1995 | 2010 | 1000000 | 1 | Moderately Wet (1000-1499 mm/yr) | 691.4827 | 2 | 39 | 73
1995 | 2010 | 1000000 | 2 | Moderately Wet (1000-1499 mm/yr) | 1037.2241 | 8 | 41 | 73
1995 | 2010 | 1000000 | 3 | Moderately Wet (1000-1499 mm/yr) | 1267.7183 | 12 | 41 | 73
1995 | 2015 | 1000000 | 1 | Moderately Wet (1000-1499 mm/yr) | 1327.2716 | 9 | 50 | 73
1995 | 2015 | 1000000 | 2 | Moderately Wet (1000-1499 mm/yr) | 1990.9073 | 16 | 50 | 73
1995 | 2015 | 1000000 | 3 | Moderately Wet (1000-1499 mm/yr) | 2433.3312 | 20 | 50 | 73
1995 | 2020 | 1000000 | 1 | Moderately Wet (1000-1499 mm/yr) | 2967.7142 | 22 | 58 | 73
1995 | 2020 | 1000000 | 2 | Moderately Wet (1000-1499 mm/yr) | 4451.5713 | 30 | 58 | 73
1995 | 2020 | 1000000 | 3 | Moderately Wet (1000-1499 mm/yr) | 5440.8094 | 31 | 58 | 73
1995 | 2025 | 1000000 | 1 | Moderately Wet (1000-1499 mm/yr) | 3530.7202 | 37 | 67 | 73
1995 | 2025 | 1000000 | 2 | Moderately Wet (1000-1499 mm/yr) | 5296.0804 | 39 | 67 | 73
1995 | 2025 | 1000000 | 3 | Moderately Wet (1000-1499 mm/yr) | 6472.9871 | 39 | 67 | 73
1995 | 2030 | 1000000 | 1 | Moderately Wet (1000-1499 mm/yr) | 3530.7202 | 46 | 73 | 73
1995 | 2030 | 1000000 | 2 | Moderately Wet (1000-1499 mm/yr) | 5296.0804 | 46 | 73 | 73
1995 | 2030 | 1000000 | 3 | Moderately Wet (1000-1499 mm/yr) | 6472.9871 | 46 | 73 | 73
1995 | 2035 | 1000000 | 1 | Moderately Wet (1000-1499 mm/yr) | 3530.7202 | 53 | 73 | 73
1995 | 2035 | 1000000 | 2 | Moderately Wet (1000-1499 mm/yr) | 5296.0804 | 53 | 73 | 73
1995 | 2035 | 1000000 | 3 | Moderately Wet (1000-1499 mm/yr) | 6472.9871 | 53 | 73 | 73
1995 | 2040 | 1000000 | 1 | Moderately Wet (1000-1499 mm/yr) | 3530.7202 | 60 | 73 | 73
1995 | 2040 | 1000000 | 2 | Moderately Wet (1000-1499 mm/yr) | 5296.0804 | 60 | 73 | 73
1995 | 2040 | 1000000 | 3 | Moderately Wet (1000-1499 mm/yr) | 6472.9871 | 60 | 73 | 73
1995 | 2045 | 1000000 | 1 | Moderately Wet (1000-1499 mm/yr) | 3530.7202 | 67 | 73 | 73
1995 | 2045 | 1000000 | 2 | Moderately Wet (1000-1499 mm/yr) | 5296.0804 | 67 | 73 | 73
1995 | 2045 | 1000000 | 3 | Moderately Wet (1000-1499 mm/yr) | 6472.9871 | 67 | 73 | 73
1995 | 2000 | 1000000 | 1 | Moderately Dry (500-999 mm/yr) | 201.8723 | 0 | 1 | 47
1995 | 2000 | 1000000 | 2 | Moderately Dry (500-999 mm/yr) | 288.389 | 0 | 7 | 47
1995 | 2000 | 1000000 | 3 | Moderately Dry (500-999 mm/yr) | 346.0668 | 0 | 11 | 47
1995 | 2005 | 1000000 | 1 | Moderately Dry (500-999 mm/yr) | 436.0491 | 0 | 21 | 67
1995 | 2005 | 1000000 | 2 | Moderately Dry (500-999 mm/yr) | 622.9273 | 1 | 29 | 67
1995 | 2005 | 1000000 | 3 | Moderately Dry (500-999 mm/yr) | 747.5127 | 4 | 30 | 67
1995 | 2010 | 1000000 | 1 | Moderately Dry (500-999 mm/yr) | 806.7298 | 4 | 41 | 73
1995 | 2010 | 1000000 | 2 | Moderately Dry (500-999 mm/yr) | 1152.4712 | 10 | 41 | 73
1995 | 2010 | 1000000 | 3 | Moderately Dry (500-999 mm/yr) | 1382.9654 | 14 | 41 | 73
1995 | 2015 | 1000000 | 1 | Moderately Dry (500-999 mm/yr) | 1548.4835 | 11 | 50 | 73
1995 | 2015 | 1000000 | 2 | Moderately Dry (500-999 mm/yr) | 2212.1193 | 18 | 50 | 73
1995 | 2015 | 1000000 | 3 | Moderately Dry (500-999 mm/yr) | 2654.5431 | 22 | 50 | 73
1995 | 2020 | 1000000 | 1 | Moderately Dry (500-999 mm/yr) | 3462.3332 | 25 | 58 | 73
1995 | 2020 | 1000000 | 2 | Moderately Dry (500-999 mm/yr) | 4946.1903 | 31 | 58 | 73
1995 | 2020 | 1000000 | 3 | Moderately Dry (500-999 mm/yr) | 5935.4284 | 31 | 58 | 73
1995 | 2025 | 1000000 | 1 | Moderately Dry (500-999 mm/yr) | 4119.1736 | 39 | 67 | 73
1995 | 2025 | 1000000 | 2 | Moderately Dry (500-999 mm/yr) | 5884.5337 | 39 | 67 | 73
1995 | 2025 | 1000000 | 3 | Moderately Dry (500-999 mm/yr) | 7061.4405 | 39 | 67 | 73
1995 | 2030 | 1000000 | 1 | Moderately Dry (500-999 mm/yr) | 4119.1736 | 46 | 73 | 73
1995 | 2030 | 1000000 | 2 | Moderately Dry (500-999 mm/yr) | 5884.5337 | 46 | 73 | 73
1995 | 2030 | 1000000 | 3 | Moderately Dry (500-999 mm/yr) | 7061.4405 | 46 | 73 | 73
1995 | 2035 | 1000000 | 1 | Moderately Dry (500-999 mm/yr) | 4119.1736 | 53 | 73 | 73
1995 | 2035 | 1000000 | 2 | Moderately Dry (500-999 mm/yr) | 5884.5337 | 53 | 73 | 73
1995 | 2035 | 1000000 | 3 | Moderately Dry (500-999 mm/yr) | 7061.4405 | 53 | 73 | 73
1995 | 2040 | 1000000 | 1 | Moderately Dry (500-999 mm/yr) | 4119.1736 | 60 | 73 | 73
1995 | 2040 | 1000000 | 2 | Moderately Dry (500-999 mm/yr) | 5884.5337 | 60 | 73 | 73
1995 | 2040 | 1000000 | 3 | Moderately Dry (500-999 mm/yr) | 7061.4405 | 60 | 73 | 73
1995 | 2045 | 1000000 | 1 | Moderately Dry (500-999 mm/yr) | 4119.1736 | 67 | 73 | 73
1995 | 2045 | 1000000 | 2 | Moderately Dry (500-999 mm/yr) | 5884.5337 | 67 | 73 | 73
1995 | 2045 | 1000000 | 3 | Moderately Dry (500-999 mm/yr) | 7061.4405 | 67 | 73 | 73
1995 | 2000 | 1000000 | 1 | Dry (<500 mm/yr) | 230.7112 | 0 | 3 | 47
1995 | 2000 | 1000000 | 2 | Dry (<500 mm/yr) | 317.2279 | 0 | 9 | 47
1995 | 2000 | 1000000 | 3 | Dry (<500 mm/yr) | 374.9057 | 0 | 13 | 47
1995 | 2005 | 1000000 | 1 | Dry (<500 mm/yr) | 498.3418 | 0 | 24 | 67
1995 | 2005 | 1000000 | 2 | Dry (<500 mm/yr) | 685.22 | 3 | 30 | 67
1995 | 2005 | 1000000 | 3 | Dry (<500 mm/yr) | 809.8055 | 5 | 30 | 67
1995 | 2010 | 1000000 | 1 | Dry (<500 mm/yr) | 921.977 | 6 | 41 | 73
1995 | 2010 | 1000000 | 2 | Dry (<500 mm/yr) | 1267.7183 | 12 | 41 | 73
1995 | 2010 | 1000000 | 3 | Dry (<500 mm/yr) | 1498.2126 | 15 | 41 | 73
1995 | 2015 | 1000000 | 1 | Dry (<500 mm/yr) | 1769.6954 | 14 | 50 | 73
1995 | 2015 | 1000000 | 2 | Dry (<500 mm/yr) | 2433.3312 | 20 | 50 | 73
1995 | 2015 | 1000000 | 3 | Dry (<500 mm/yr) | 2875.7551 | 24 | 50 | 73
1995 | 2020 | 1000000 | 1 | Dry (<500 mm/yr) | 3956.9523 | 28 | 58 | 73
1995 | 2020 | 1000000 | 2 | Dry (<500 mm/yr) | 5440.8094 | 31 | 58 | 73
1995 | 2020 | 1000000 | 3 | Dry (<500 mm/yr) | 6430.0474 | 31 | 58 | 73
1995 | 2025 | 1000000 | 1 | Dry (<500 mm/yr) | 4707.627 | 39 | 67 | 73
1995 | 2025 | 1000000 | 2 | Dry (<500 mm/yr) | 6472.9871 | 39 | 67 | 73
1995 | 2025 | 1000000 | 3 | Dry (<500 mm/yr) | 7649.8938 | 39 | 67 | 73
1995 | 2030 | 1000000 | 1 | Dry (<500 mm/yr) | 4707.627 | 46 | 73 | 73
1995 | 2030 | 1000000 | 2 | Dry (<500 mm/yr) | 6472.9871 | 46 | 73 | 73
1995 | 2030 | 1000000 | 3 | Dry (<500 mm/yr) | 7649.8938 | 46 | 73 | 73
1995 | 2035 | 1000000 | 1 | Dry (<500 mm/yr) | 4707.627 | 53 | 73 | 73
1995 | 2035 | 1000000 | 2 | Dry (<500 mm/yr) | 6472.9871 | 53 | 73 | 73
1995 | 2035 | 1000000 | 3 | Dry (<500 mm/yr) | 7649.8938 | 53 | 73 | 73
1995 | 2040 | 1000000 | 1 | Dry (<500 mm/yr) | 4707.627 | 60 | 73 | 73
1995 | 2040 | 1000000 | 2 | Dry (<500 mm/yr) | 6472.9871 | 60 | 73 | 73
1995 | 2040 | 1000000 | 3 | Dry (<500 mm/yr) | 7649.8938 | 60 | 73 | 73
1995 | 2045 | 1000000 | 1 | Dry (<500 mm/yr) | 4707.627 | 67 | 73 | 73
1995 | 2045 | 1000000 | 2 | Dry (<500 mm/yr) | 6472.9871 | 67 | 73 | 73
1995 | 2045 | 1000000 | 3 | Dry (<500 mm/yr) | 7649.8938 | 67 | 73 | 73
2000 | 2005 | 1000000 | 1 | Very Wet (>2000 mm/yr) | 136.5475 | 0 | 0 | 30
2000 | 2005 | 1000000 | 2 | Very Wet (>2000 mm/yr) | 238.9581 | 0 | 3 | 38
2000 | 2005 | 1000000 | 3 | Very Wet (>2000 mm/yr) | 307.2318 | 0 | 7 | 38
2000 | 2010 | 1000000 | 1 | Very Wet (>2000 mm/yr) | 312.4075 | 0 | 7 | 50
2000 | 2010 | 1000000 | 2 | Very Wet (>2000 mm/yr) | 546.7131 | 0 | 16 | 50
2000 | 2010 | 1000000 | 3 | Very Wet (>2000 mm/yr) | 702.9169 | 2 | 20 | 50
2000 | 2015 | 1000000 | 1 | Very Wet (>2000 mm/yr) | 658.2802 | 1 | 25 | 61
2000 | 2015 | 1000000 | 2 | Very Wet (>2000 mm/yr) | 1151.9904 | 7 | 35 | 61
2000 | 2015 | 1000000 | 3 | Very Wet (>2000 mm/yr) | 1481.1305 | 10 | 35 | 61
2000 | 2020 | 1000000 | 1 | Very Wet (>2000 mm/yr) | 1830.6565 | 7 | 41 | 69
2000 | 2020 | 1000000 | 2 | Very Wet (>2000 mm/yr) | 3203.6488 | 13 | 43 | 69
2000 | 2020 | 1000000 | 3 | Very Wet (>2000 mm/yr) | 4118.9771 | 17 | 43 | 69
2000 | 2025 | 1000000 | 1 | Very Wet (>2000 mm/yr) | 2358.5731 | 19 | 48 | 77
2000 | 2025 | 1000000 | 2 | Very Wet (>2000 mm/yr) | 4127.5029 | 26 | 48 | 77
2000 | 2025 | 1000000 | 3 | Very Wet (>2000 mm/yr) | 5306.7894 | 30 | 48 | 77
2000 | 2030 | 1000000 | 1 | Very Wet (>2000 mm/yr) | 2358.5731 | 32 | 55 | 78
2000 | 2030 | 1000000 | 2 | Very Wet (>2000 mm/yr) | 4127.5029 | 37 | 55 | 78
2000 | 2030 | 1000000 | 3 | Very Wet (>2000 mm/yr) | 5306.7894 | 37 | 55 | 78
2000 | 2035 | 1000000 | 1 | Very Wet (>2000 mm/yr) | 2358.5731 | 44 | 62 | 78
2000 | 2035 | 1000000 | 2 | Very Wet (>2000 mm/yr) | 4127.5029 | 44 | 62 | 78
2000 | 2035 | 1000000 | 3 | Very Wet (>2000 mm/yr) | 5306.7894 | 44 | 62 | 78
2000 | 2040 | 1000000 | 1 | Very Wet (>2000 mm/yr) | 2358.5731 | 48 | 69 | 78
2000 | 2040 | 1000000 | 2 | Very Wet (>2000 mm/yr) | 4127.5029 | 48 | 69 | 78
2000 | 2040 | 1000000 | 3 | Very Wet (>2000 mm/yr) | 5306.7894 | 48 | 69 | 78
2000 | 2045 | 1000000 | 1 | Very Wet (>2000 mm/yr) | 2358.5731 | 54 | 76 | 78
2000 | 2045 | 1000000 | 2 | Very Wet (>2000 mm/yr) | 4127.5029 | 54 | 76 | 78
2000 | 2045 | 1000000 | 3 | Very Wet (>2000 mm/yr) | 5306.7894 | 54 | 76 | 78
2000 | 2005 | 1000000 | 1 | Wet (1500-1999 mm/yr) | 180.9501 | 0 | 0 | 43
2000 | 2005 | 1000000 | 2 | Wet (1500-1999 mm/yr) | 289.5202 | 0 | 6 | 44
2000 | 2005 | 1000000 | 3 | Wet (1500-1999 mm/yr) | 361.9003 | 0 | 10 | 44
2000 | 2010 | 1000000 | 1 | Wet (1500-1999 mm/yr) | 415.4715 | 0 | 16 | 58
2000 | 2010 | 1000000 | 2 | Wet (1500-1999 mm/yr) | 664.7544 | 2 | 24 | 58
2000 | 2010 | 1000000 | 3 | Wet (1500-1999 mm/yr) | 830.943 | 5 | 29 | 58
2000 | 2015 | 1000000 | 1 | Wet (1500-1999 mm/yr) | 885.2641 | 4 | 35 | 70
2000 | 2015 | 1000000 | 2 | Wet (1500-1999 mm/yr) | 1416.4225 | 10 | 39 | 70
2000 | 2015 | 1000000 | 3 | Wet (1500-1999 mm/yr) | 1770.5281 | 13 | 39 | 70
2000 | 2020 | 1000000 | 1 | Wet (1500-1999 mm/yr) | 2331.3876 | 11 | 46 | 78
2000 | 2020 | 1000000 | 2 | Wet (1500-1999 mm/yr) | 3730.2202 | 18 | 46 | 78
2000 | 2020 | 1000000 | 3 | Wet (1500-1999 mm/yr) | 4662.7753 | 21 | 46 | 78
2000 | 2025 | 1000000 | 1 | Wet (1500-1999 mm/yr) | 2915.8459 | 25 | 54 | 78
2000 | 2025 | 1000000 | 2 | Wet (1500-1999 mm/yr) | 4665.3535 | 33 | 54 | 78
2000 | 2025 | 1000000 | 3 | Wet (1500-1999 mm/yr) | 5831.6919 | 33 | 54 | 78
2000 | 2030 | 1000000 | 1 | Wet (1500-1999 mm/yr) | 2915.8459 | 39 | 62 | 78
2000 | 2030 | 1000000 | 2 | Wet (1500-1999 mm/yr) | 4665.3535 | 40 | 62 | 78
2000 | 2030 | 1000000 | 3 | Wet (1500-1999 mm/yr) | 5831.6919 | 40 | 62 | 78
2000 | 2035 | 1000000 | 1 | Wet (1500-1999 mm/yr) | 2915.8459 | 45 | 69 | 78
2000 | 2035 | 1000000 | 2 | Wet (1500-1999 mm/yr) | 4665.3535 | 45 | 69 | 78
2000 | 2035 | 1000000 | 3 | Wet (1500-1999 mm/yr) | 5831.6919 | 45 | 69 | 78
2000 | 2040 | 1000000 | 1 | Wet (1500-1999 mm/yr) | 2915.8459 | 52 | 77 | 78
2000 | 2040 | 1000000 | 2 | Wet (1500-1999 mm/yr) | 4665.3535 | 52 | 77 | 78
2000 | 2040 | 1000000 | 3 | Wet (1500-1999 mm/yr) | 5831.6919 | 52 | 77 | 78
2000 | 2045 | 1000000 | 1 | Wet (1500-1999 mm/yr) | 2915.8459 | 59 | 78 | 78
2000 | 2045 | 1000000 | 2 | Wet (1500-1999 mm/yr) | 4665.3535 | 59 | 78 | 78
2000 | 2045 | 1000000 | 3 | Wet (1500-1999 mm/yr) | 5831.6919 | 59 | 78 | 78
2000 | 2005 | 1000000 | 1 | Moderately Wet (1000-1499 mm/yr) | 241.7033 | 0 | 3 | 52
2000 | 2005 | 1000000 | 2 | Moderately Wet (1000-1499 mm/yr) | 362.5549 | 0 | 10 | 52
2000 | 2005 | 1000000 | 3 | Moderately Wet (1000-1499 mm/yr) | 443.1227 | 0 | 14 | 52
2000 | 2010 | 1000000 | 1 | Moderately Wet (1000-1499 mm/yr) | 565.8392 | 0 | 28 | 72
2000 | 2010 | 1000000 | 2 | Moderately Wet (1000-1499 mm/yr) | 848.7589 | 5 | 35 | 72
2000 | 2010 | 1000000 | 3 | Moderately Wet (1000-1499 mm/yr) | 1037.3719 | 8 | 35 | 72
2000 | 2015 | 1000000 | 1 | Moderately Wet (1000-1499 mm/yr) | 1207.7144 | 7 | 46 | 78
2000 | 2015 | 1000000 | 2 | Moderately Wet (1000-1499 mm/yr) | 1811.5716 | 13 | 46 | 78
2000 | 2015 | 1000000 | 3 | Moderately Wet (1000-1499 mm/yr) | 2214.1431 | 17 | 46 | 78
2000 | 2020 | 1000000 | 1 | Moderately Wet (1000-1499 mm/yr) | 2853.9694 | 19 | 55 | 78
2000 | 2020 | 1000000 | 2 | Moderately Wet (1000-1499 mm/yr) | 4280.9541 | 26 | 55 | 78
2000 | 2020 | 1000000 | 3 | Moderately Wet (1000-1499 mm/yr) | 5232.2772 | 29 | 55 | 78
2000 | 2025 | 1000000 | 1 | Moderately Wet (1000-1499 mm/yr) | 3419.1806 | 34 | 64 | 78
2000 | 2025 | 1000000 | 2 | Moderately Wet (1000-1499 mm/yr) | 5128.7709 | 37 | 64 | 78
2000 | 2025 | 1000000 | 3 | Moderately Wet (1000-1499 mm/yr) | 6268.4977 | 37 | 64 | 78
2000 | 2030 | 1000000 | 1 | Moderately Wet (1000-1499 mm/yr) | 3419.1806 | 44 | 73 | 78
2000 | 2030 | 1000000 | 2 | Moderately Wet (1000-1499 mm/yr) | 5128.7709 | 44 | 73 | 78
2000 | 2030 | 1000000 | 3 | Moderately Wet (1000-1499 mm/yr) | 6268.4977 | 44 | 73 | 78
2000 | 2035 | 1000000 | 1 | Moderately Wet (1000-1499 mm/yr) | 3419.1806 | 52 | 78 | 78
2000 | 2035 | 1000000 | 2 | Moderately Wet (1000-1499 mm/yr) | 5128.7709 | 52 | 78 | 78
2000 | 2035 | 1000000 | 3 | Moderately Wet (1000-1499 mm/yr) | 6268.4977 | 52 | 78 | 78
2000 | 2040 | 1000000 | 1 | Moderately Wet (1000-1499 mm/yr) | 3419.1806 | 59 | 78 | 78
2000 | 2040 | 1000000 | 2 | Moderately Wet (1000-1499 mm/yr) | 5128.7709 | 59 | 78 | 78
2000 | 2040 | 1000000 | 3 | Moderately Wet (1000-1499 mm/yr) | 6268.4977 | 59 | 78 | 78
2000 | 2045 | 1000000 | 1 | Moderately Wet (1000-1499 mm/yr) | 3419.1806 | 67 | 78 | 78
2000 | 2045 | 1000000 | 2 | Moderately Wet (1000-1499 mm/yr) | 5128.7709 | 67 | 78 | 78
2000 | 2045 | 1000000 | 3 | Moderately Wet (1000-1499 mm/yr) | 6268.4977 | 67 | 78 | 78
2000 | 2005 | 1000000 | 1 | Moderately Dry (500-999 mm/yr) | 281.9872 | 0 | 6 | 52
2000 | 2005 | 1000000 | 2 | Moderately Dry (500-999 mm/yr) | 402.8388 | 0 | 12 | 52
2000 | 2005 | 1000000 | 3 | Moderately Dry (500-999 mm/yr) | 483.4065 | 0 | 16 | 52
2000 | 2010 | 1000000 | 1 | Moderately Dry (500-999 mm/yr) | 660.1458 | 2 | 31 | 72
2000 | 2010 | 1000000 | 2 | Moderately Dry (500-999 mm/yr) | 943.0654 | 6 | 35 | 72
2000 | 2010 | 1000000 | 3 | Moderately Dry (500-999 mm/yr) | 1131.6785 | 9 | 35 | 72
2000 | 2015 | 1000000 | 1 | Moderately Dry (500-999 mm/yr) | 1409.0001 | 9 | 46 | 78
2000 | 2015 | 1000000 | 2 | Moderately Dry (500-999 mm/yr) | 2012.8573 | 15 | 46 | 78
2000 | 2015 | 1000000 | 3 | Moderately Dry (500-999 mm/yr) | 2415.4288 | 19 | 46 | 78
2000 | 2020 | 1000000 | 1 | Moderately Dry (500-999 mm/yr) | 3329.631 | 21 | 55 | 78
2000 | 2020 | 1000000 | 2 | Moderately Dry (500-999 mm/yr) | 4756.6157 | 28 | 55 | 78
2000 | 2020 | 1000000 | 3 | Moderately Dry (500-999 mm/yr) | 5707.9388 | 29 | 55 | 78
2000 | 2025 | 1000000 | 1 | Moderately Dry (500-999 mm/yr) | 3989.044 | 37 | 64 | 78
2000 | 2025 | 1000000 | 2 | Moderately Dry (500-999 mm/yr) | 5698.6343 | 37 | 64 | 78
2000 | 2025 | 1000000 | 3 | Moderately Dry (500-999 mm/yr) | 6838.3612 | 37 | 64 | 78
2000 | 2030 | 1000000 | 1 | Moderately Dry (500-999 mm/yr) | 3989.044 | 44 | 73 | 78
2000 | 2030 | 1000000 | 2 | Moderately Dry (500-999 mm/yr) | 5698.6343 | 44 | 73 | 78
2000 | 2030 | 1000000 | 3 | Moderately Dry (500-999 mm/yr) | 6838.3612 | 44 | 73 | 78
2000 | 2035 | 1000000 | 1 | Moderately Dry (500-999 mm/yr) | 3989.044 | 52 | 78 | 78
2000 | 2035 | 1000000 | 2 | Moderately Dry (500-999 mm/yr) | 5698.6343 | 52 | 78 | 78
2000 | 2035 | 1000000 | 3 | Moderately Dry (500-999 mm/yr) | 6838.3612 | 52 | 78 | 78
2000 | 2040 | 1000000 | 1 | Moderately Dry (500-999 mm/yr) | 3989.044 | 59 | 78 | 78
2000 | 2040 | 1000000 | 2 | Moderately Dry (500-999 mm/yr) | 5698.6343 | 59 | 78 | 78
2000 | 2040 | 1000000 | 3 | Moderately Dry (500-999 mm/yr) | 6838.3612 | 59 | 78 | 78
2000 | 2045 | 1000000 | 1 | Moderately Dry (500-999 mm/yr) | 3989.044 | 67 | 78 | 78
2000 | 2045 | 1000000 | 2 | Moderately Dry (500-999 mm/yr) | 5698.6343 | 67 | 78 | 78
2000 | 2045 | 1000000 | 3 | Moderately Dry (500-999 mm/yr) | 6838.3612 | 67 | 78 | 78
2000 | 2005 | 1000000 | 1 | Dry (<500 mm/yr) | 322.271 | 0 | 8 | 52
2000 | 2005 | 1000000 | 2 | Dry (<500 mm/yr) | 443.1227 | 0 | 14 | 52
2000 | 2005 | 1000000 | 3 | Dry (<500 mm/yr) | 523.6904 | 0 | 18 | 52
2000 | 2010 | 1000000 | 1 | Dry (<500 mm/yr) | 754.4523 | 3 | 34 | 72
2000 | 2010 | 1000000 | 2 | Dry (<500 mm/yr) | 1037.3719 | 8 | 35 | 72
2000 | 2010 | 1000000 | 3 | Dry (<500 mm/yr) | 1225.985 | 10 | 35 | 72
2000 | 2015 | 1000000 | 1 | Dry (<500 mm/yr) | 1610.2859 | 11 | 46 | 78
2000 | 2015 | 1000000 | 2 | Dry (<500 mm/yr) | 2214.1431 | 17 | 46 | 78
2000 | 2015 | 1000000 | 3 | Dry (<500 mm/yr) | 2616.7145 | 20 | 46 | 78
2000 | 2020 | 1000000 | 1 | Dry (<500 mm/yr) | 3805.2925 | 24 | 55 | 78
2000 | 2020 | 1000000 | 2 | Dry (<500 mm/yr) | 5232.2772 | 29 | 55 | 78
2000 | 2020 | 1000000 | 3 | Dry (<500 mm/yr) | 6183.6004 | 29 | 55 | 78
2000 | 2025 | 1000000 | 1 | Dry (<500 mm/yr) | 4558.9075 | 37 | 64 | 78
2000 | 2025 | 1000000 | 2 | Dry (<500 mm/yr) | 6268.4977 | 37 | 64 | 78
2000 | 2025 | 1000000 | 3 | Dry (<500 mm/yr) | 7408.2246 | 37 | 64 | 78
2000 | 2030 | 1000000 | 1 | Dry (<500 mm/yr) | 4558.9075 | 44 | 73 | 78
2000 | 2030 | 1000000 | 2 | Dry (<500 mm/yr) | 6268.4977 | 44 | 73 | 78
2000 | 2030 | 1000000 | 3 | Dry (<500 mm/yr) | 7408.2246 | 44 | 73 | 78
2000 | 2035 | 1000000 | 1 | Dry (<500 mm/yr) | 4558.9075 | 52 | 78 | 78
2000 | 2035 | 1000000 | 2 | Dry (<500 mm/yr) | 6268.4977 | 52 | 78 | 78
2000 | 2035 | 1000000 | 3 | Dry (<500 mm/yr) | 7408.2246 | 52 | 78 | 78
2000 | 2040 | 1000000 | 1 | Dry (<500 mm/yr) | 4558.9075 | 59 | 78 | 78
2000 | 2040 | 1000000 | 2 | Dry (<500 mm/yr) | 6268.4977 | 59 | 78 | 78
2000 | 2040 | 1000000 | 3 | Dry (<500 mm/yr) | 7408.2246 | 59 | 78 | 78
2000 | 2045 | 1000000 | 1 | Dry (<500 mm/yr) | 4558.9075 | 67 | 78 | 78
2000 | 2045 | 1000000 | 2 | Dry (<500 mm/yr) | 6268.4977 | 67 | 78 | 78
2000 | 2045 | 1000000 | 3 | Dry (<500 mm/yr) | 7408.2246 | 67 | 78 | 78
2005 | 2010 | 1000000 | 1 | Very Wet (>2000 mm/yr) | 209.1439 | 0 | 1 | 40
2005 | 2010 | 1000000 | 2 | Very Wet (>2000 mm/yr) | 366.0019 | 0 | 8 | 43
2005 | 2010 | 1000000 | 3 | Very Wet (>2000 mm/yr) | 470.5739 | 0 | 12 | 43
2005 | 2015 | 1000000 | 1 | Very Wet (>2000 mm/yr) | 560.0289 | 0 | 17 | 55
2005 | 2015 | 1000000 | 2 | Very Wet (>2000 mm/yr) | 980.0505 | 5 | 26 | 55
2005 | 2015 | 1000000 | 3 | Very Wet (>2000 mm/yr) | 1260.065 | 7 | 30 | 55
2005 | 2020 | 1000000 | 1 | Very Wet (>2000 mm/yr) | 1737.1591 | 6 | 35 | 66
2005 | 2020 | 1000000 | 2 | Very Wet (>2000 mm/yr) | 3040.0284 | 12 | 40 | 66
2005 | 2020 | 1000000 | 3 | Very Wet (>2000 mm/yr) | 3908.6079 | 15 | 40 | 66
2005 | 2025 | 1000000 | 1 | Very Wet (>2000 mm/yr) | 2266.9564 | 16 | 48 | 75
2005 | 2025 | 1000000 | 2 | Very Wet (>2000 mm/yr) | 3967.1736 | 23 | 48 | 75
2005 | 2025 | 1000000 | 3 | Very Wet (>2000 mm/yr) | 5100.6518 | 27 | 48 | 75
2005 | 2030 | 1000000 | 1 | Very Wet (>2000 mm/yr) | 2266.9564 | 31 | 54 | 83
2005 | 2030 | 1000000 | 2 | Very Wet (>2000 mm/yr) | 3967.1736 | 36 | 54 | 83
2005 | 2030 | 1000000 | 3 | Very Wet (>2000 mm/yr) | 5100.6518 | 36 | 54 | 83
2005 | 2035 | 1000000 | 1 | Very Wet (>2000 mm/yr) | 2266.9564 | 43 | 61 | 83
2005 | 2035 | 1000000 | 2 | Very Wet (>2000 mm/yr) | 3967.1736 | 43 | 61 | 83
2005 | 2035 | 1000000 | 3 | Very Wet (>2000 mm/yr) | 5100.6518 | 43 | 61 | 83
2005 | 2040 | 1000000 | 1 | Very Wet (>2000 mm/yr) | 2266.9564 | 49 | 68 | 83
2005 | 2040 | 1000000 | 2 | Very Wet (>2000 mm/yr) | 3967.1736 | 49 | 68 | 83
2005 | 2040 | 1000000 | 3 | Very Wet (>2000 mm/yr) | 5100.6518 | 49 | 68 | 83
2005 | 2045 | 1000000 | 1 | Very Wet (>2000 mm/yr) | 2266.9564 | 54 | 75 | 83
2005 | 2045 | 1000000 | 2 | Very Wet (>2000 mm/yr) | 3967.1736 | 54 | 75 | 83
2005 | 2045 | 1000000 | 3 | Very Wet (>2000 mm/yr) | 5100.6518 | 54 | 75 | 83
2005 | 2010 | 1000000 | 1 | Wet (1500-1999 mm/yr) | 278.506 | 0 | 4 | 49
2005 | 2010 | 1000000 | 2 | Wet (1500-1999 mm/yr) | 445.6096 | 0 | 11 | 49
2005 | 2010 | 1000000 | 3 | Wet (1500-1999 mm/yr) | 557.012 | 0 | 15 | 49
2005 | 2015 | 1000000 | 1 | Wet (1500-1999 mm/yr) | 754.9466 | 2 | 26 | 63
2005 | 2015 | 1000000 | 2 | Wet (1500-1999 mm/yr) | 1207.9146 | 7 | 34 | 63
2005 | 2015 | 1000000 | 3 | Wet (1500-1999 mm/yr) | 1509.8933 | 10 | 34 | 63
2005 | 2020 | 1000000 | 1 | Wet (1500-1999 mm/yr) | 2207.376 | 9 | 44 | 75
2005 | 2020 | 1000000 | 2 | Wet (1500-1999 mm/yr) | 3531.8016 | 15 | 44 | 75
2005 | 2020 | 1000000 | 3 | Wet (1500-1999 mm/yr) | 4414.752 | 18 | 44 | 75
2005 | 2025 | 1000000 | 1 | Wet (1500-1999 mm/yr) | 2794.3263 | 22 | 52 | 83
2005 | 2025 | 1000000 | 2 | Wet (1500-1999 mm/yr) | 4470.922 | 29 | 52 | 83
2005 | 2025 | 1000000 | 3 | Wet (1500-1999 mm/yr) | 5588.6525 | 31 | 52 | 83
2005 | 2030 | 1000000 | 1 | Wet (1500-1999 mm/yr) | 2794.3263 | 37 | 60 | 83
2005 | 2030 | 1000000 | 2 | Wet (1500-1999 mm/yr) | 4470.922 | 39 | 60 | 83
2005 | 2030 | 1000000 | 3 | Wet (1500-1999 mm/yr) | 5588.6525 | 39 | 60 | 83
2005 | 2035 | 1000000 | 1 | Wet (1500-1999 mm/yr) | 2794.3263 | 46 | 68 | 83
2005 | 2035 | 1000000 | 2 | Wet (1500-1999 mm/yr) | 4470.922 | 46 | 68 | 83
2005 | 2035 | 1000000 | 3 | Wet (1500-1999 mm/yr) | 5588.6525 | 46 | 68 | 83
2005 | 2040 | 1000000 | 1 | Wet (1500-1999 mm/yr) | 2794.3263 | 52 | 76 | 83
2005 | 2040 | 1000000 | 2 | Wet (1500-1999 mm/yr) | 4470.922 | 52 | 76 | 83
2005 | 2040 | 1000000 | 3 | Wet (1500-1999 mm/yr) | 5588.6525 | 52 | 76 | 83
2005 | 2045 | 1000000 | 1 | Wet (1500-1999 mm/yr) | 2794.3263 | 58 | 83 | 83
2005 | 2045 | 1000000 | 2 | Wet (1500-1999 mm/yr) | 4470.922 | 58 | 83 | 83
2005 | 2045 | 1000000 | 3 | Wet (1500-1999 mm/yr) | 5588.6525 | 58 | 83 | 83
2005 | 2010 | 1000000 | 1 | Moderately Wet (1000-1499 mm/yr) | 383.365 | 0 | 8 | 57
2005 | 2010 | 1000000 | 2 | Moderately Wet (1000-1499 mm/yr) | 575.0475 | 0 | 15 | 57
2005 | 2010 | 1000000 | 3 | Moderately Wet (1000-1499 mm/yr) | 702.8358 | 2 | 19 | 57
2005 | 2015 | 1000000 | 1 | Moderately Wet (1000-1499 mm/yr) | 1034.0971 | 5 | 38 | 77
2005 | 2015 | 1000000 | 2 | Moderately Wet (1000-1499 mm/yr) | 1551.1457 | 10 | 40 | 77
2005 | 2015 | 1000000 | 3 | Moderately Wet (1000-1499 mm/yr) | 1895.8447 | 13 | 40 | 77
2005 | 2020 | 1000000 | 1 | Moderately Wet (1000-1499 mm/yr) | 2688.7543 | 13 | 51 | 83
2005 | 2020 | 1000000 | 2 | Moderately Wet (1000-1499 mm/yr) | 4033.1315 | 19 | 51 | 83
2005 | 2020 | 1000000 | 3 | Moderately Wet (1000-1499 mm/yr) | 4929.3829 | 23 | 51 | 83
2005 | 2025 | 1000000 | 1 | Moderately Wet (1000-1499 mm/yr) | 3257.2795 | 29 | 61 | 83
2005 | 2025 | 1000000 | 2 | Moderately Wet (1000-1499 mm/yr) | 4885.9193 | 34 | 61 | 83
2005 | 2025 | 1000000 | 3 | Moderately Wet (1000-1499 mm/yr) | 5971.6791 | 34 | 61 | 83
2005 | 2030 | 1000000 | 1 | Moderately Wet (1000-1499 mm/yr) | 3257.2795 | 43 | 71 | 83
2005 | 2030 | 1000000 | 2 | Moderately Wet (1000-1499 mm/yr) | 4885.9193 | 43 | 71 | 83
2005 | 2030 | 1000000 | 3 | Moderately Wet (1000-1499 mm/yr) | 5971.6791 | 43 | 71 | 83
2005 | 2035 | 1000000 | 1 | Moderately Wet (1000-1499 mm/yr) | 3257.2795 | 51 | 80 | 83
2005 | 2035 | 1000000 | 2 | Moderately Wet (1000-1499 mm/yr) | 4885.9193 | 51 | 80 | 83
2005 | 2035 | 1000000 | 3 | Moderately Wet (1000-1499 mm/yr) | 5971.6791 | 51 | 80 | 83
2005 | 2040 | 1000000 | 1 | Moderately Wet (1000-1499 mm/yr) | 3257.2795 | 58 | 83 | 83
2005 | 2040 | 1000000 | 2 | Moderately Wet (1000-1499 mm/yr) | 4885.9193 | 58 | 83 | 83
2005 | 2040 | 1000000 | 3 | Moderately Wet (1000-1499 mm/yr) | 5971.6791 | 58 | 83 | 83
2005 | 2045 | 1000000 | 1 | Moderately Wet (1000-1499 mm/yr) | 3257.2795 | 66 | 83 | 83
2005 | 2045 | 1000000 | 2 | Moderately Wet (1000-1499 mm/yr) | 4885.9193 | 66 | 83 | 83
2005 | 2045 | 1000000 | 3 | Moderately Wet (1000-1499 mm/yr) | 5971.6791 | 66 | 83 | 83
2005 | 2010 | 1000000 | 1 | Moderately Dry (500-999 mm/yr) | 447.2592 | 0 | 11 | 57
2005 | 2010 | 1000000 | 2 | Moderately Dry (500-999 mm/yr) | 638.9417 | 1 | 17 | 57
2005 | 2010 | 1000000 | 3 | Moderately Dry (500-999 mm/yr) | 766.73 | 3 | 21 | 57
2005 | 2015 | 1000000 | 1 | Moderately Dry (500-999 mm/yr) | 1206.4466 | 7 | 40 | 77
2005 | 2015 | 1000000 | 2 | Moderately Dry (500-999 mm/yr) | 1723.4952 | 11 | 40 | 77
2005 | 2015 | 1000000 | 3 | Moderately Dry (500-999 mm/yr) | 2068.1942 | 14 | 40 | 77
2005 | 2020 | 1000000 | 1 | Moderately Dry (500-999 mm/yr) | 3136.88 | 15 | 51 | 83
2005 | 2020 | 1000000 | 2 | Moderately Dry (500-999 mm/yr) | 4481.2572 | 21 | 51 | 83
2005 | 2020 | 1000000 | 3 | Moderately Dry (500-999 mm/yr) | 5377.5086 | 25 | 51 | 83
2005 | 2025 | 1000000 | 1 | Moderately Dry (500-999 mm/yr) | 3800.1595 | 32 | 61 | 83
2005 | 2025 | 1000000 | 2 | Moderately Dry (500-999 mm/yr) | 5428.7992 | 34 | 61 | 83
2005 | 2025 | 1000000 | 3 | Moderately Dry (500-999 mm/yr) | 6514.5591 | 34 | 61 | 83
2005 | 2030 | 1000000 | 1 | Moderately Dry (500-999 mm/yr) | 3800.1595 | 43 | 71 | 83
2005 | 2030 | 1000000 | 2 | Moderately Dry (500-999 mm/yr) | 5428.7992 | 43 | 71 | 83
2005 | 2030 | 1000000 | 3 | Moderately Dry (500-999 mm/yr) | 6514.5591 | 43 | 71 | 83
2005 | 2035 | 1000000 | 1 | Moderately Dry (500-999 mm/yr) | 3800.1595 | 51 | 80 | 83
2005 | 2035 | 1000000 | 2 | Moderately Dry (500-999 mm/yr) | 5428.7992 | 51 | 80 | 83
2005 | 2035 | 1000000 | 3 | Moderately Dry (500-999 mm/yr) | 6514.5591 | 51 | 80 | 83
2005 | 2040 | 1000000 | 1 | Moderately Dry (500-999 mm/yr) | 3800.1595 | 58 | 83 | 83
2005 | 2040 | 1000000 | 2 | Moderately Dry (500-999 mm/yr) | 5428.7992 | 58 | 83 | 83
2005 | 2040 | 1000000 | 3 | Moderately Dry (500-999 mm/yr) | 6514.5591 | 58 | 83 | 83
2005 | 2045 | 1000000 | 1 | Moderately Dry (500-999 mm/yr) | 3800.1595 | 66 | 83 | 83
2005 | 2045 | 1000000 | 2 | Moderately Dry (500-999 mm/yr) | 5428.7992 | 66 | 83 | 83
2005 | 2045 | 1000000 | 3 | Moderately Dry (500-999 mm/yr) | 6514.5591 | 66 | 83 | 83
2005 | 2010 | 1000000 | 1 | Dry (<500 mm/yr) | 511.1533 | 0 | 13 | 57
2005 | 2010 | 1000000 | 2 | Dry (<500 mm/yr) | 702.8358 | 2 | 19 | 57
2005 | 2010 | 1000000 | 3 | Dry (<500 mm/yr) | 830.6241 | 4 | 23 | 57
2005 | 2015 | 1000000 | 1 | Dry (<500 mm/yr) | 1378.7962 | 8 | 40 | 77
2005 | 2015 | 1000000 | 2 | Dry (<500 mm/yr) | 1895.8447 | 13 | 40 | 77
2005 | 2015 | 1000000 | 3 | Dry (<500 mm/yr) | 2240.5438 | 15 | 40 | 77
2005 | 2020 | 1000000 | 1 | Dry (<500 mm/yr) | 3585.0057 | 17 | 51 | 83
2005 | 2020 | 1000000 | 2 | Dry (<500 mm/yr) | 4929.3829 | 23 | 51 | 83
2005 | 2020 | 1000000 | 3 | Dry (<500 mm/yr) | 5825.6343 | 25 | 51 | 83
2005 | 2025 | 1000000 | 1 | Dry (<500 mm/yr) | 4343.0394 | 34 | 61 | 83
2005 | 2025 | 1000000 | 2 | Dry (<500 mm/yr) | 5971.6791 | 34 | 61 | 83
2005 | 2025 | 1000000 | 3 | Dry (<500 mm/yr) | 7057.439 | 34 | 61 | 83
2005 | 2030 | 1000000 | 1 | Dry (<500 mm/yr) | 4343.0394 | 43 | 71 | 83
2005 | 2030 | 1000000 | 2 | Dry (<500 mm/yr) | 5971.6791 | 43 | 71 | 83
2005 | 2030 | 1000000 | 3 | Dry (<500 mm/yr) | 7057.439 | 43 | 71 | 83
2005 | 2035 | 1000000 | 1 | Dry (<500 mm/yr) | 4343.0394 | 51 | 80 | 83
2005 | 2035 | 1000000 | 2 | Dry (<500 mm/yr) | 5971.6791 | 51 | 80 | 83
2005 | 2035 | 1000000 | 3 | Dry (<500 mm/yr) | 7057.439 | 51 | 80 | 83
2005 | 2040 | 1000000 | 1 | Dry (<500 mm/yr) | 4343.0394 | 58 | 83 | 83
2005 | 2040 | 1000000 | 2 | Dry (<500 mm/yr) | 5971.6791 | 58 | 83 | 83
2005 | 2040 | 1000000 | 3 | Dry (<500 mm/yr) | 7057.439 | 58 | 83 | 83
2005 | 2045 | 1000000 | 1 | Dry (<500 mm/yr) | 4343.0394 | 66 | 83 | 83
2005 | 2045 | 1000000 | 2 | Dry (<500 mm/yr) | 5971.6791 | 66 | 83 | 83
2005 | 2045 | 1000000 | 3 | Dry (<500 mm/yr) | 7057.439 | 66 | 83 | 83
2010 | 2015 | 1000000 | 1 | Very Wet (>2000 mm/yr) | 404.3822 | 0 | 6 | 48
2010 | 2015 | 1000000 | 2 | Very Wet (>2000 mm/yr) | 707.6688 | 2 | 13 | 48
2010 | 2015 | 1000000 | 3 | Very Wet (>2000 mm/yr) | 909.8599 | 3 | 17 | 48
2010 | 2020 | 1000000 | 1 | Very Wet (>2000 mm/yr) | 1589.0672 | 5 | 27 | 60
2010 | 2020 | 1000000 | 2 | Very Wet (>2000 mm/yr) | 2780.8676 | 10 | 35 | 60
2010 | 2020 | 1000000 | 3 | Very Wet (>2000 mm/yr) | 3575.4012 | 12 | 35 | 60
2010 | 2025 | 1000000 | 1 | Very Wet (>2000 mm/yr) | 2121.7588 | 13 | 45 | 71
2010 | 2025 | 1000000 | 2 | Very Wet (>2000 mm/yr) | 3713.0779 | 19 | 45 | 71
2010 | 2025 | 1000000 | 3 | Very Wet (>2000 mm/yr) | 4773.9573 | 23 | 45 | 71
2010 | 2030 | 1000000 | 1 | Very Wet (>2000 mm/yr) | 2121.7588 | 28 | 54 | 81
2010 | 2030 | 1000000 | 2 | Very Wet (>2000 mm/yr) | 3713.0779 | 34 | 54 | 81
2010 | 2030 | 1000000 | 3 | Very Wet (>2000 mm/yr) | 4773.9573 | 34 | 54 | 81
2010 | 2035 | 1000000 | 1 | Very Wet (>2000 mm/yr) | 2121.7588 | 42 | 60 | 88
2010 | 2035 | 1000000 | 2 | Very Wet (>2000 mm/yr) | 3713.0779 | 42 | 60 | 88
2010 | 2035 | 1000000 | 3 | Very Wet (>2000 mm/yr) | 4773.9573 | 42 | 60 | 88
2010 | 2040 | 1000000 | 1 | Very Wet (>2000 mm/yr) | 2121.7588 | 49 | 67 | 88
2010 | 2040 | 1000000 | 2 | Very Wet (>2000 mm/yr) | 3713.0779 | 49 | 67 | 88
2010 | 2040 | 1000000 | 3 | Very Wet (>2000 mm/yr) | 4773.9573 | 49 | 67 | 88
2010 | 2045 | 1000000 | 1 | Very Wet (>2000 mm/yr) | 2121.7588 | 54 | 74 | 88
2010 | 2045 | 1000000 | 2 | Very Wet (>2000 mm/yr) | 3713.0779 | 54 | 74 | 88
2010 | 2045 | 1000000 | 3 | Very Wet (>2000 mm/yr) | 4773.9573 | 54 | 74 | 88
2010 | 2015 | 1000000 | 1 | Wet (1500-1999 mm/yr) | 548.2532 | 0 | 10 | 54
2010 | 2015 | 1000000 | 2 | Wet (1500-1999 mm/yr) | 877.2051 | 3 | 17 | 54
2010 | 2015 | 1000000 | 3 | Wet (1500-1999 mm/yr) | 1096.5064 | 5 | 21 | 54
2010 | 2020 | 1000000 | 1 | Wet (1500-1999 mm/yr) | 2010.7151 | 7 | 36 | 68
2010 | 2020 | 1000000 | 2 | Wet (1500-1999 mm/yr) | 3217.1442 | 12 | 39 | 68
2010 | 2020 | 1000000 | 3 | Wet (1500-1999 mm/yr) | 4021.4302 | 15 | 39 | 68
2010 | 2025 | 1000000 | 1 | Wet (1500-1999 mm/yr) | 2601.5111 | 18 | 50 | 81
2010 | 2025 | 1000000 | 2 | Wet (1500-1999 mm/yr) | 4162.4178 | 24 | 50 | 81
2010 | 2025 | 1000000 | 3 | Wet (1500-1999 mm/yr) | 5203.0223 | 28 | 50 | 81
2010 | 2030 | 1000000 | 1 | Wet (1500-1999 mm/yr) | 2601.5111 | 34 | 58 | 88
2010 | 2030 | 1000000 | 2 | Wet (1500-1999 mm/yr) | 4162.4178 | 37 | 58 | 88
2010 | 2030 | 1000000 | 3 | Wet (1500-1999 mm/yr) | 5203.0223 | 37 | 58 | 88
2010 | 2035 | 1000000 | 1 | Wet (1500-1999 mm/yr) | 2601.5111 | 45 | 66 | 88
2010 | 2035 | 1000000 | 2 | Wet (1500-1999 mm/yr) | 4162.4178 | 45 | 66 | 88
2010 | 2035 | 1000000 | 3 | Wet (1500-1999 mm/yr) | 5203.0223 | 45 | 66 | 88
2010 | 2040 | 1000000 | 1 | Wet (1500-1999 mm/yr) | 2601.5111 | 52 | 74 | 88
2010 | 2040 | 1000000 | 2 | Wet (1500-1999 mm/yr) | 4162.4178 | 52 | 74 | 88
2010 | 2040 | 1000000 | 3 | Wet (1500-1999 mm/yr) | 5203.0223 | 52 | 74 | 88
2010 | 2045 | 1000000 | 1 | Wet (1500-1999 mm/yr) | 2601.5111 | 58 | 82 | 88
2010 | 2045 | 1000000 | 2 | Wet (1500-1999 mm/yr) | 4162.4178 | 58 | 82 | 88
2010 | 2045 | 1000000 | 3 | Wet (1500-1999 mm/yr) | 5203.0223 | 58 | 82 | 88
2010 | 2015 | 1000000 | 1 | Moderately Wet (1000-1499 mm/yr) | 750.6788 | 2 | 17 | 62
2010 | 2015 | 1000000 | 2 | Moderately Wet (1000-1499 mm/yr) | 1126.0182 | 5 | 24 | 62
2010 | 2015 | 1000000 | 3 | Moderately Wet (1000-1499 mm/yr) | 1376.2445 | 7 | 28 | 62
2010 | 2020 | 1000000 | 1 | Moderately Wet (1000-1499 mm/yr) | 2419.0927 | 10 | 45 | 82
2010 | 2020 | 1000000 | 2 | Moderately Wet (1000-1499 mm/yr) | 3628.639 | 15 | 45 | 82
2010 | 2020 | 1000000 | 3 | Moderately Wet (1000-1499 mm/yr) | 4435.0032 | 18 | 45 | 82
2010 | 2025 | 1000000 | 1 | Moderately Wet (1000-1499 mm/yr) | 2992.8971 | 25 | 56 | 88
2010 | 2025 | 1000000 | 2 | Moderately Wet (1000-1499 mm/yr) | 4489.3456 | 31 | 56 | 88
2010 | 2025 | 1000000 | 3 | Moderately Wet (1000-1499 mm/yr) | 5486.9779 | 31 | 56 | 88
2010 | 2030 | 1000000 | 1 | Moderately Wet (1000-1499 mm/yr) | 2992.8971 | 41 | 67 | 88
2010 | 2030 | 1000000 | 2 | Moderately Wet (1000-1499 mm/yr) | 4489.3456 | 41 | 67 | 88
2010 | 2030 | 1000000 | 3 | Moderately Wet (1000-1499 mm/yr) | 5486.9779 | 41 | 67 | 88
2010 | 2035 | 1000000 | 1 | Moderately Wet (1000-1499 mm/yr) | 2992.8971 | 49 | 77 | 88
2010 | 2035 | 1000000 | 2 | Moderately Wet (1000-1499 mm/yr) | 4489.3456 | 49 | 77 | 88
2010 | 2035 | 1000000 | 3 | Moderately Wet (1000-1499 mm/yr) | 5486.9779 | 49 | 77 | 88
2010 | 2040 | 1000000 | 1 | Moderately Wet (1000-1499 mm/yr) | 2992.8971 | 57 | 86 | 88
2010 | 2040 | 1000000 | 2 | Moderately Wet (1000-1499 mm/yr) | 4489.3456 | 57 | 86 | 88
2010 | 2040 | 1000000 | 3 | Moderately Wet (1000-1499 mm/yr) | 5486.9779 | 57 | 86 | 88
2010 | 2045 | 1000000 | 1 | Moderately Wet (1000-1499 mm/yr) | 2992.8971 | 64 | 88 | 88
2010 | 2045 | 1000000 | 2 | Moderately Wet (1000-1499 mm/yr) | 4489.3456 | 64 | 88 | 88
2010 | 2045 | 1000000 | 3 | Moderately Wet (1000-1499 mm/yr) | 5486.9779 | 64 | 88 | 88
2010 | 2015 | 1000000 | 1 | Moderately Dry (500-999 mm/yr) | 875.792 | 3 | 20 | 62
2010 | 2015 | 1000000 | 2 | Moderately Dry (500-999 mm/yr) | 1251.1314 | 6 | 26 | 62
2010 | 2015 | 1000000 | 3 | Moderately Dry (500-999 mm/yr) | 1501.3577 | 8 | 28 | 62
2010 | 2020 | 1000000 | 1 | Moderately Dry (500-999 mm/yr) | 2822.2748 | 12 | 45 | 82
2010 | 2020 | 1000000 | 2 | Moderately Dry (500-999 mm/yr) | 4031.8211 | 16 | 45 | 82
2010 | 2020 | 1000000 | 3 | Moderately Dry (500-999 mm/yr) | 4838.1853 | 19 | 45 | 82
2010 | 2025 | 1000000 | 1 | Moderately Dry (500-999 mm/yr) | 3491.7132 | 27 | 56 | 88
2010 | 2025 | 1000000 | 2 | Moderately Dry (500-999 mm/yr) | 4988.1618 | 31 | 56 | 88
2010 | 2025 | 1000000 | 3 | Moderately Dry (500-999 mm/yr) | 5985.7941 | 31 | 56 | 88
2010 | 2030 | 1000000 | 1 | Moderately Dry (500-999 mm/yr) | 3491.7132 | 41 | 67 | 88
2010 | 2030 | 1000000 | 2 | Moderately Dry (500-999 mm/yr) | 4988.1618 | 41 | 67 | 88
2010 | 2030 | 1000000 | 3 | Moderately Dry (500-999 mm/yr) | 5985.7941 | 41 | 67 | 88
2010 | 2035 | 1000000 | 1 | Moderately Dry (500-999 mm/yr) | 3491.7132 | 49 | 77 | 88
2010 | 2035 | 1000000 | 2 | Moderately Dry (500-999 mm/yr) | 4988.1618 | 49 | 77 | 88
2010 | 2035 | 1000000 | 3 | Moderately Dry (500-999 mm/yr) | 5985.7941 | 49 | 77 | 88
2010 | 2040 | 1000000 | 1 | Moderately Dry (500-999 mm/yr) | 3491.7132 | 57 | 86 | 88
2010 | 2040 | 1000000 | 2 | Moderately Dry (500-999 mm/yr) | 4988.1618 | 57 | 86 | 88
2010 | 2040 | 1000000 | 3 | Moderately Dry (500-999 mm/yr) | 5985.7941 | 57 | 86 | 88
2010 | 2045 | 1000000 | 1 | Moderately Dry (500-999 mm/yr) | 3491.7132 | 64 | 88 | 88
2010 | 2045 | 1000000 | 2 | Moderately Dry (500-999 mm/yr) | 4988.1618 | 64 | 88 | 88
2010 | 2045 | 1000000 | 3 | Moderately Dry (500-999 mm/yr) | 5985.7941 | 64 | 88 | 88
2010 | 2015 | 1000000 | 1 | Dry (<500 mm/yr) | 1000.9051 | 4 | 22 | 62
2010 | 2015 | 1000000 | 2 | Dry (<500 mm/yr) | 1376.2445 | 7 | 28 | 62
2010 | 2015 | 1000000 | 3 | Dry (<500 mm/yr) | 1626.4708 | 9 | 28 | 62
2010 | 2020 | 1000000 | 1 | Dry (<500 mm/yr) | 3225.4569 | 13 | 45 | 82
2010 | 2020 | 1000000 | 2 | Dry (<500 mm/yr) | 4435.0032 | 18 | 45 | 82
2010 | 2020 | 1000000 | 3 | Dry (<500 mm/yr) | 5241.3674 | 20 | 45 | 82
2010 | 2025 | 1000000 | 1 | Dry (<500 mm/yr) | 3990.5294 | 29 | 56 | 88
2010 | 2025 | 1000000 | 2 | Dry (<500 mm/yr) | 5486.9779 | 31 | 56 | 88
2010 | 2025 | 1000000 | 3 | Dry (<500 mm/yr) | 6484.6103 | 31 | 56 | 88
2010 | 2030 | 1000000 | 1 | Dry (<500 mm/yr) | 3990.5294 | 41 | 67 | 88
2010 | 2030 | 1000000 | 2 | Dry (<500 mm/yr) | 5486.9779 | 41 | 67 | 88
2010 | 2030 | 1000000 | 3 | Dry (<500 mm/yr) | 6484.6103 | 41 | 67 | 88
2010 | 2035 | 1000000 | 1 | Dry (<500 mm/yr) | 3990.5294 | 49 | 77 | 88
2010 | 2035 | 1000000 | 2 | Dry (<500 mm/yr) | 5486.9779 | 49 | 77 | 88
2010 | 2035 | 1000000 | 3 | Dry (<500 mm/yr) | 6484.6103 | 49 | 77 | 88
2010 | 2040 | 1000000 | 1 | Dry (<500 mm/yr) | 3990.5294 | 57 | 86 | 88
2010 | 2040 | 1000000 | 2 | Dry (<500 mm/yr) | 5486.9779 | 57 | 86 | 88
2010 | 2040 | 1000000 | 3 | Dry (<500 mm/yr) | 6484.6103 | 57 | 86 | 88
2010 | 2045 | 1000000 | 1 | Dry (<500 mm/yr) | 3990.5294 | 64 | 88 | 88
2010 | 2045 | 1000000 | 2 | Dry (<500 mm/yr) | 5486.9779 | 64 | 88 | 88
2010 | 2045 | 1000000 | 3 | Dry (<500 mm/yr) | 6484.6103 | 64 | 88 | 88
2015 | 2020 | 1000000 | 1 | Very Wet (>2000 mm/yr) | 1302.4096 | 4 | 15 | 53
2015 | 2020 | 1000000 | 2 | Very Wet (>2000 mm/yr) | 2279.2167 | 7 | 22 | 53
2015 | 2020 | 1000000 | 3 | Very Wet (>2000 mm/yr) | 2930.4215 | 8 | 26 | 53
2015 | 2025 | 1000000 | 1 | Very Wet (>2000 mm/yr) | 1840.7501 | 10 | 39 | 66
2015 | 2025 | 1000000 | 2 | Very Wet (>2000 mm/yr) | 3221.3127 | 15 | 41 | 66
2015 | 2025 | 1000000 | 3 | Very Wet (>2000 mm/yr) | 4141.6878 | 18 | 41 | 66
2015 | 2030 | 1000000 | 1 | Very Wet (>2000 mm/yr) | 1840.7501 | 25 | 51 | 78
2015 | 2030 | 1000000 | 2 | Very Wet (>2000 mm/yr) | 3221.3127 | 31 | 51 | 78
2015 | 2030 | 1000000 | 3 | Very Wet (>2000 mm/yr) | 4141.6878 | 32 | 51 | 78
2015 | 2035 | 1000000 | 1 | Very Wet (>2000 mm/yr) | 1840.7501 | 39 | 59 | 87
2015 | 2035 | 1000000 | 2 | Very Wet (>2000 mm/yr) | 3221.3127 | 40 | 59 | 87
2015 | 2035 | 1000000 | 3 | Very Wet (>2000 mm/yr) | 4141.6878 | 40 | 59 | 87
2015 | 2040 | 1000000 | 1 | Very Wet (>2000 mm/yr) | 1840.7501 | 48 | 66 | 93
2015 | 2040 | 1000000 | 2 | Very Wet (>2000 mm/yr) | 3221.3127 | 48 | 66 | 93
2015 | 2040 | 1000000 | 3 | Very Wet (>2000 mm/yr) | 4141.6878 | 48 | 66 | 93
2015 | 2045 | 1000000 | 1 | Very Wet (>2000 mm/yr) | 1840.7501 | 55 | 73 | 93
2015 | 2045 | 1000000 | 2 | Very Wet (>2000 mm/yr) | 3221.3127 | 55 | 73 | 93
2015 | 2045 | 1000000 | 3 | Very Wet (>2000 mm/yr) | 4141.6878 | 55 | 73 | 93
2015 | 2020 | 1000000 | 1 | Wet (1500-1999 mm/yr) | 1621.6388 | 5 | 20 | 59
2015 | 2020 | 1000000 | 2 | Wet (1500-1999 mm/yr) | 2594.6221 | 8 | 27 | 59
2015 | 2020 | 1000000 | 3 | Wet (1500-1999 mm/yr) | 3243.2776 | 10 | 30 | 59
2015 | 2025 | 1000000 | 1 | Wet (1500-1999 mm/yr) | 2220.1021 | 12 | 45 | 74
2015 | 2025 | 1000000 | 2 | Wet (1500-1999 mm/yr) | 3552.1633 | 17 | 45 | 74
2015 | 2025 | 1000000 | 3 | Wet (1500-1999 mm/yr) | 4440.2041 | 20 | 45 | 74
2015 | 2030 | 1000000 | 1 | Wet (1500-1999 mm/yr) | 2220.1021 | 30 | 56 | 87
2015 | 2030 | 1000000 | 2 | Wet (1500-1999 mm/yr) | 3552.1633 | 34 | 56 | 87
2015 | 2030 | 1000000 | 3 | Wet (1500-1999 mm/yr) | 4440.2041 | 34 | 56 | 87
2015 | 2035 | 1000000 | 1 | Wet (1500-1999 mm/yr) | 2220.1021 | 43 | 64 | 93
2015 | 2035 | 1000000 | 2 | Wet (1500-1999 mm/yr) | 3552.1633 | 43 | 64 | 93
2015 | 2035 | 1000000 | 3 | Wet (1500-1999 mm/yr) | 4440.2041 | 43 | 64 | 93
2015 | 2040 | 1000000 | 1 | Wet (1500-1999 mm/yr) | 2220.1021 | 51 | 73 | 93
2015 | 2040 | 1000000 | 2 | Wet (1500-1999 mm/yr) | 3552.1633 | 51 | 73 | 93
2015 | 2040 | 1000000 | 3 | Wet (1500-1999 mm/yr) | 4440.2041 | 51 | 73 | 93
2015 | 2045 | 1000000 | 1 | Wet (1500-1999 mm/yr) | 2220.1021 | 58 | 80 | 93
2015 | 2045 | 1000000 | 2 | Wet (1500-1999 mm/yr) | 3552.1633 | 58 | 80 | 93
2015 | 2045 | 1000000 | 3 | Wet (1500-1999 mm/yr) | 4440.2041 | 58 | 80 | 93
2015 | 2020 | 1000000 | 1 | Moderately Wet (1000-1499 mm/yr) | 1881.1048 | 7 | 27 | 67
2015 | 2020 | 1000000 | 2 | Moderately Wet (1000-1499 mm/yr) | 2821.6572 | 10 | 33 | 67
2015 | 2020 | 1000000 | 3 | Moderately Wet (1000-1499 mm/yr) | 3448.6921 | 12 | 33 | 67
2015 | 2025 | 1000000 | 1 | Moderately Wet (1000-1499 mm/yr) | 2465.511 | 17 | 50 | 88
2015 | 2025 | 1000000 | 2 | Moderately Wet (1000-1499 mm/yr) | 3698.2664 | 22 | 50 | 88
2015 | 2025 | 1000000 | 3 | Moderately Wet (1000-1499 mm/yr) | 4520.1034 | 25 | 50 | 88
2015 | 2030 | 1000000 | 1 | Moderately Wet (1000-1499 mm/yr) | 2465.511 | 36 | 63 | 93
2015 | 2030 | 1000000 | 2 | Moderately Wet (1000-1499 mm/yr) | 3698.2664 | 37 | 63 | 93
2015 | 2030 | 1000000 | 3 | Moderately Wet (1000-1499 mm/yr) | 4520.1034 | 37 | 63 | 93
2015 | 2035 | 1000000 | 1 | Moderately Wet (1000-1499 mm/yr) | 2465.511 | 47 | 74 | 93
2015 | 2035 | 1000000 | 2 | Moderately Wet (1000-1499 mm/yr) | 3698.2664 | 47 | 74 | 93
2015 | 2035 | 1000000 | 3 | Moderately Wet (1000-1499 mm/yr) | 4520.1034 | 47 | 74 | 93
2015 | 2040 | 1000000 | 1 | Moderately Wet (1000-1499 mm/yr) | 2465.511 | 56 | 83 | 93
2015 | 2040 | 1000000 | 2 | Moderately Wet (1000-1499 mm/yr) | 3698.2664 | 56 | 83 | 93
2015 | 2040 | 1000000 | 3 | Moderately Wet (1000-1499 mm/yr) | 4520.1034 | 56 | 83 | 93
2015 | 2045 | 1000000 | 1 | Moderately Wet (1000-1499 mm/yr) | 2465.511 | 63 | 92 | 93
2015 | 2045 | 1000000 | 2 | Moderately Wet (1000-1499 mm/yr) | 3698.2664 | 63 | 92 | 93
2015 | 2045 | 1000000 | 3 | Moderately Wet (1000-1499 mm/yr) | 4520.1034 | 63 | 92 | 93
2015 | 2020 | 1000000 | 1 | Moderately Dry (500-999 mm/yr) | 2194.6223 | 8 | 30 | 67
2015 | 2020 | 1000000 | 2 | Moderately Dry (500-999 mm/yr) | 3135.1747 | 11 | 33 | 67
2015 | 2020 | 1000000 | 3 | Moderately Dry (500-999 mm/yr) | 3762.2096 | 13 | 33 | 67
2015 | 2025 | 1000000 | 1 | Moderately Dry (500-999 mm/yr) | 2876.4295 | 19 | 50 | 88
2015 | 2025 | 1000000 | 2 | Moderately Dry (500-999 mm/yr) | 4109.1849 | 24 | 50 | 88
2015 | 2025 | 1000000 | 3 | Moderately Dry (500-999 mm/yr) | 4931.0219 | 26 | 50 | 88
2015 | 2030 | 1000000 | 1 | Moderately Dry (500-999 mm/yr) | 2876.4295 | 37 | 63 | 93
2015 | 2030 | 1000000 | 2 | Moderately Dry (500-999 mm/yr) | 4109.1849 | 37 | 63 | 93
2015 | 2030 | 1000000 | 3 | Moderately Dry (500-999 mm/yr) | 4931.0219 | 37 | 63 | 93
2015 | 2035 | 1000000 | 1 | Moderately Dry (500-999 mm/yr) | 2876.4295 | 47 | 74 | 93
2015 | 2035 | 1000000 | 2 | Moderately Dry (500-999 mm/yr) | 4109.1849 | 47 | 74 | 93
2015 | 2035 | 1000000 | 3 | Moderately Dry (500-999 mm/yr) | 4931.0219 | 47 | 74 | 93
2015 | 2040 | 1000000 | 1 | Moderately Dry (500-999 mm/yr) | 2876.4295 | 56 | 83 | 93
2015 | 2040 | 1000000 | 2 | Moderately Dry (500-999 mm/yr) | 4109.1849 | 56 | 83 | 93
2015 | 2040 | 1000000 | 3 | Moderately Dry (500-999 mm/yr) | 4931.0219 | 56 | 83 | 93
2015 | 2045 | 1000000 | 1 | Moderately Dry (500-999 mm/yr) | 2876.4295 | 63 | 92 | 93
2015 | 2045 | 1000000 | 2 | Moderately Dry (500-999 mm/yr) | 4109.1849 | 63 | 92 | 93
2015 | 2045 | 1000000 | 3 | Moderately Dry (500-999 mm/yr) | 4931.0219 | 63 | 92 | 93
2015 | 2020 | 1000000 | 1 | Dry (<500 mm/yr) | 2508.1397 | 9 | 32 | 67
2015 | 2020 | 1000000 | 2 | Dry (<500 mm/yr) | 3448.6921 | 12 | 33 | 67
2015 | 2020 | 1000000 | 3 | Dry (<500 mm/yr) | 4075.7271 | 14 | 33 | 67
2015 | 2025 | 1000000 | 1 | Dry (<500 mm/yr) | 3287.3479 | 20 | 50 | 88
2015 | 2025 | 1000000 | 2 | Dry (<500 mm/yr) | 4520.1034 | 25 | 50 | 88
2015 | 2025 | 1000000 | 3 | Dry (<500 mm/yr) | 5341.9404 | 26 | 50 | 88
2015 | 2030 | 1000000 | 1 | Dry (<500 mm/yr) | 3287.3479 | 37 | 63 | 93
2015 | 2030 | 1000000 | 2 | Dry (<500 mm/yr) | 4520.1034 | 37 | 63 | 93
2015 | 2030 | 1000000 | 3 | Dry (<500 mm/yr) | 5341.9404 | 37 | 63 | 93
2015 | 2035 | 1000000 | 1 | Dry (<500 mm/yr) | 3287.3479 | 47 | 74 | 93
2015 | 2035 | 1000000 | 2 | Dry (<500 mm/yr) | 4520.1034 | 47 | 74 | 93
2015 | 2035 | 1000000 | 3 | Dry (<500 mm/yr) | 5341.9404 | 47 | 74 | 93
2015 | 2040 | 1000000 | 1 | Dry (<500 mm/yr) | 3287.3479 | 56 | 83 | 93
2015 | 2040 | 1000000 | 2 | Dry (<500 mm/yr) | 4520.1034 | 56 | 83 | 93
2015 | 2040 | 1000000 | 3 | Dry (<500 mm/yr) | 5341.9404 | 56 | 83 | 93
2015 | 2045 | 1000000 | 1 | Dry (<500 mm/yr) | 3287.3479 | 63 | 92 | 93
2015 | 2045 | 1000000 | 2 | Dry (<500 mm/yr) | 4520.1034 | 63 | 92 | 93
2015 | 2045 | 1000000 | 3 | Dry (<500 mm/yr) | 5341.9404 | 63 | 92 | 93
2020 | 2025 | 1000000 | 1 | Very Wet (>2000 mm/yr) | 966.2635 | 9 | 25 | 59
2020 | 2025 | 1000000 | 2 | Very Wet (>2000 mm/yr) | 1690.9611 | 12 | 32 | 59
2020 | 2025 | 1000000 | 3 | Very Wet (>2000 mm/yr) | 2174.0928 | 14 | 33 | 59
2020 | 2030 | 1000000 | 1 | Very Wet (>2000 mm/yr) | 966.2635 | 21 | 47 | 72
2020 | 2030 | 1000000 | 2 | Very Wet (>2000 mm/yr) | 1690.9611 | 25 | 47 | 72
2020 | 2030 | 1000000 | 3 | Very Wet (>2000 mm/yr) | 2174.0928 | 28 | 47 | 72
2020 | 2035 | 1000000 | 1 | Very Wet (>2000 mm/yr) | 966.2635 | 36 | 57 | 84
2020 | 2035 | 1000000 | 2 | Very Wet (>2000 mm/yr) | 1690.9611 | 38 | 57 | 84
2020 | 2035 | 1000000 | 3 | Very Wet (>2000 mm/yr) | 2174.0928 | 38 | 57 | 84
2020 | 2040 | 1000000 | 1 | Very Wet (>2000 mm/yr) | 966.2635 | 46 | 64 | 93
2020 | 2040 | 1000000 | 2 | Very Wet (>2000 mm/yr) | 1690.9611 | 46 | 64 | 93
2020 | 2040 | 1000000 | 3 | Very Wet (>2000 mm/yr) | 2174.0928 | 46 | 64 | 93
2020 | 2045 | 1000000 | 1 | Very Wet (>2000 mm/yr) | 966.2635 | 53 | 72 | 98
2020 | 2045 | 1000000 | 2 | Very Wet (>2000 mm/yr) | 1690.9611 | 53 | 72 | 98
2020 | 2045 | 1000000 | 3 | Very Wet (>2000 mm/yr) | 2174.0928 | 53 | 72 | 98
2020 | 2025 | 1000000 | 1 | Wet (1500-1999 mm/yr) | 1102.1425 | 10 | 31 | 64
2020 | 2025 | 1000000 | 2 | Wet (1500-1999 mm/yr) | 1763.428 | 13 | 35 | 64
2020 | 2025 | 1000000 | 3 | Wet (1500-1999 mm/yr) | 2204.285 | 15 | 35 | 64
2020 | 2030 | 1000000 | 1 | Wet (1500-1999 mm/yr) | 1102.1425 | 24 | 51 | 80
2020 | 2030 | 1000000 | 2 | Wet (1500-1999 mm/yr) | 1763.428 | 29 | 51 | 80
2020 | 2030 | 1000000 | 3 | Wet (1500-1999 mm/yr) | 2204.285 | 30 | 51 | 80
2020 | 2035 | 1000000 | 1 | Wet (1500-1999 mm/yr) | 1102.1425 | 40 | 62 | 93
2020 | 2035 | 1000000 | 2 | Wet (1500-1999 mm/yr) | 1763.428 | 40 | 62 | 93
2020 | 2035 | 1000000 | 3 | Wet (1500-1999 mm/yr) | 2204.285 | 40 | 62 | 93
2020 | 2040 | 1000000 | 1 | Wet (1500-1999 mm/yr) | 1102.1425 | 49 | 70 | 98
2020 | 2040 | 1000000 | 2 | Wet (1500-1999 mm/yr) | 1763.428 | 49 | 70 | 98
2020 | 2040 | 1000000 | 3 | Wet (1500-1999 mm/yr) | 2204.285 | 49 | 70 | 98
2020 | 2045 | 1000000 | 1 | Wet (1500-1999 mm/yr) | 1102.1425 | 57 | 79 | 98
2020 | 2045 | 1000000 | 2 | Wet (1500-1999 mm/yr) | 1763.428 | 57 | 79 | 98
2020 | 2045 | 1000000 | 3 | Wet (1500-1999 mm/yr) | 2204.285 | 57 | 79 | 98
2020 | 2025 | 1000000 | 1 | Moderately Wet (1000-1499 mm/yr) | 1118.2886 | 12 | 39 | 73
2020 | 2025 | 1000000 | 2 | Moderately Wet (1000-1499 mm/yr) | 1677.4329 | 15 | 39 | 73
2020 | 2025 | 1000000 | 3 | Moderately Wet (1000-1499 mm/yr) | 2050.1958 | 17 | 39 | 73
2020 | 2030 | 1000000 | 1 | Moderately Wet (1000-1499 mm/yr) | 1118.2886 | 29 | 57 | 94
2020 | 2030 | 1000000 | 2 | Moderately Wet (1000-1499 mm/yr) | 1677.4329 | 32 | 57 | 94
2020 | 2030 | 1000000 | 3 | Moderately Wet (1000-1499 mm/yr) | 2050.1958 | 32 | 57 | 94
2020 | 2035 | 1000000 | 1 | Moderately Wet (1000-1499 mm/yr) | 1118.2886 | 43 | 69 | 98
2020 | 2035 | 1000000 | 2 | Moderately Wet (1000-1499 mm/yr) | 1677.4329 | 43 | 69 | 98
2020 | 2035 | 1000000 | 3 | Moderately Wet (1000-1499 mm/yr) | 2050.1958 | 43 | 69 | 98
2020 | 2040 | 1000000 | 1 | Moderately Wet (1000-1499 mm/yr) | 1118.2886 | 53 | 80 | 98
2020 | 2040 | 1000000 | 2 | Moderately Wet (1000-1499 mm/yr) | 1677.4329 | 53 | 80 | 98
2020 | 2040 | 1000000 | 3 | Moderately Wet (1000-1499 mm/yr) | 2050.1958 | 53 | 80 | 98
2020 | 2045 | 1000000 | 1 | Moderately Wet (1000-1499 mm/yr) | 1118.2886 | 62 | 90 | 98
2020 | 2045 | 1000000 | 2 | Moderately Wet (1000-1499 mm/yr) | 1677.4329 | 62 | 90 | 98
2020 | 2045 | 1000000 | 3 | Moderately Wet (1000-1499 mm/yr) | 2050.1958 | 62 | 90 | 98
2020 | 2025 | 1000000 | 1 | Moderately Dry (500-999 mm/yr) | 1304.67 | 13 | 39 | 73
2020 | 2025 | 1000000 | 2 | Moderately Dry (500-999 mm/yr) | 1863.8143 | 16 | 39 | 73
2020 | 2025 | 1000000 | 3 | Moderately Dry (500-999 mm/yr) | 2236.5772 | 18 | 39 | 73
2020 | 2030 | 1000000 | 1 | Moderately Dry (500-999 mm/yr) | 1304.67 | 30 | 57 | 94
2020 | 2030 | 1000000 | 2 | Moderately Dry (500-999 mm/yr) | 1863.8143 | 32 | 57 | 94
2020 | 2030 | 1000000 | 3 | Moderately Dry (500-999 mm/yr) | 2236.5772 | 32 | 57 | 94
2020 | 2035 | 1000000 | 1 | Moderately Dry (500-999 mm/yr) | 1304.67 | 43 | 69 | 98
2020 | 2035 | 1000000 | 2 | Moderately Dry (500-999 mm/yr) | 1863.8143 | 43 | 69 | 98
2020 | 2035 | 1000000 | 3 | Moderately Dry (500-999 mm/yr) | 2236.5772 | 43 | 69 | 98
2020 | 2040 | 1000000 | 1 | Moderately Dry (500-999 mm/yr) | 1304.67 | 53 | 80 | 98
2020 | 2040 | 1000000 | 2 | Moderately Dry (500-999 mm/yr) | 1863.8143 | 53 | 80 | 98
2020 | 2040 | 1000000 | 3 | Moderately Dry (500-999 mm/yr) | 2236.5772 | 53 | 80 | 98
2020 | 2045 | 1000000 | 1 | Moderately Dry (500-999 mm/yr) | 1304.67 | 62 | 90 | 98
2020 | 2045 | 1000000 | 2 | Moderately Dry (500-999 mm/yr) | 1863.8143 | 62 | 90 | 98
2020 | 2045 | 1000000 | 3 | Moderately Dry (500-999 mm/yr) | 2236.5772 | 62 | 90 | 98
2020 | 2025 | 1000000 | 1 | Dry (<500 mm/yr) | 1491.0515 | 14 | 39 | 73
2020 | 2025 | 1000000 | 2 | Dry (<500 mm/yr) | 2050.1958 | 17 | 39 | 73
2020 | 2025 | 1000000 | 3 | Dry (<500 mm/yr) | 2422.9587 | 19 | 39 | 73
2020 | 2030 | 1000000 | 1 | Dry (<500 mm/yr) | 1491.0515 | 32 | 57 | 94
2020 | 2030 | 1000000 | 2 | Dry (<500 mm/yr) | 2050.1958 | 32 | 57 | 94
2020 | 2030 | 1000000 | 3 | Dry (<500 mm/yr) | 2422.9587 | 32 | 57 | 94
2020 | 2035 | 1000000 | 1 | Dry (<500 mm/yr) | 1491.0515 | 43 | 69 | 98
2020 | 2035 | 1000000 | 2 | Dry (<500 mm/yr) | 2050.1958 | 43 | 69 | 98
2020 | 2035 | 1000000 | 3 | Dry (<500 mm/yr) | 2422.9587 | 43 | 69 | 98
2020 | 2040 | 1000000 | 1 | Dry (<500 mm/yr) | 1491.0515 | 53 | 80 | 98
2020 | 2040 | 1000000 | 2 | Dry (<500 mm/yr) | 2050.1958 | 53 | 80 | 98
2020 | 2040 | 1000000 | 3 | Dry (<500 mm/yr) | 2422.9587 | 53 | 80 | 98
2020 | 2045 | 1000000 | 1 | Dry (<500 mm/yr) | 1491.0515 | 62 | 90 | 98
2020 | 2045 | 1000000 | 2 | Dry (<500 mm/yr) | 2050.1958 | 62 | 90 | 98
2020 | 2045 | 1000000 | 3 | Dry (<500 mm/yr) | 2422.9587 | 62 | 90 | 98
2025 | 2030 | 1000000 | 1 | Very Wet (>2000 mm/yr) | 588.9852 | 9 | 33 | 60
2025 | 2030 | 1000000 | 2 | Very Wet (>2000 mm/yr) | 1030.724 | 13 | 35 | 60
2025 | 2030 | 1000000 | 3 | Very Wet (>2000 mm/yr) | 1325.2166 | 15 | 35 | 60
2025 | 2035 | 1000000 | 1 | Very Wet (>2000 mm/yr) | 588.9852 | 26 | 49 | 74
2025 | 2035 | 1000000 | 2 | Very Wet (>2000 mm/yr) | 1030.724 | 30 | 49 | 74
2025 | 2035 | 1000000 | 3 | Very Wet (>2000 mm/yr) | 1325.2166 | 30 | 49 | 74
2025 | 2040 | 1000000 | 1 | Very Wet (>2000 mm/yr) | 588.9852 | 39 | 59 | 86
2025 | 2040 | 1000000 | 2 | Very Wet (>2000 mm/yr) | 1030.724 | 40 | 59 | 86
2025 | 2040 | 1000000 | 3 | Very Wet (>2000 mm/yr) | 1325.2166 | 40 | 59 | 86
2025 | 2045 | 1000000 | 1 | Very Wet (>2000 mm/yr) | 588.9852 | 47 | 66 | 95
2025 | 2045 | 1000000 | 2 | Very Wet (>2000 mm/yr) | 1030.724 | 48 | 66 | 95
2025 | 2045 | 1000000 | 3 | Very Wet (>2000 mm/yr) | 1325.2166 | 48 | 66 | 95
2025 | 2030 | 1000000 | 1 | Wet (1500-1999 mm/yr) | 658.4536 | 11 | 37 | 65
2025 | 2030 | 1000000 | 2 | Wet (1500-1999 mm/yr) | 1053.5257 | 15 | 37 | 65
2025 | 2030 | 1000000 | 3 | Wet (1500-1999 mm/yr) | 1316.9072 | 17 | 37 | 65
2025 | 2035 | 1000000 | 1 | Wet (1500-1999 mm/yr) | 658.4536 | 31 | 53 | 82
2025 | 2035 | 1000000 | 2 | Wet (1500-1999 mm/yr) | 1053.5257 | 32 | 53 | 82
2025 | 2035 | 1000000 | 3 | Wet (1500-1999 mm/yr) | 1316.9072 | 32 | 53 | 82
2025 | 2040 | 1000000 | 1 | Wet (1500-1999 mm/yr) | 658.4536 | 42 | 64 | 95
2025 | 2040 | 1000000 | 2 | Wet (1500-1999 mm/yr) | 1053.5257 | 42 | 64 | 95
2025 | 2040 | 1000000 | 3 | Wet (1500-1999 mm/yr) | 1316.9072 | 42 | 64 | 95
2025 | 2045 | 1000000 | 1 | Wet (1500-1999 mm/yr) | 658.4536 | 51 | 72 | 99
2025 | 2045 | 1000000 | 2 | Wet (1500-1999 mm/yr) | 1053.5257 | 51 | 72 | 99
2025 | 2045 | 1000000 | 3 | Wet (1500-1999 mm/yr) | 1316.9072 | 51 | 72 | 99
2025 | 2030 | 1000000 | 1 | Moderately Wet (1000-1499 mm/yr) | 649.275 | 15 | 41 | 75
2025 | 2030 | 1000000 | 2 | Moderately Wet (1000-1499 mm/yr) | 973.9125 | 18 | 41 | 75
2025 | 2030 | 1000000 | 3 | Moderately Wet (1000-1499 mm/yr) | 1190.3375 | 20 | 41 | 75
2025 | 2035 | 1000000 | 1 | Moderately Wet (1000-1499 mm/yr) | 649.275 | 34 | 59 | 96
2025 | 2035 | 1000000 | 2 | Moderately Wet (1000-1499 mm/yr) | 973.9125 | 34 | 59 | 96
2025 | 2035 | 1000000 | 3 | Moderately Wet (1000-1499 mm/yr) | 1190.3375 | 34 | 59 | 96
2025 | 2040 | 1000000 | 1 | Moderately Wet (1000-1499 mm/yr) | 649.275 | 45 | 71 | 99
2025 | 2040 | 1000000 | 2 | Moderately Wet (1000-1499 mm/yr) | 973.9125 | 45 | 71 | 99
2025 | 2040 | 1000000 | 3 | Moderately Wet (1000-1499 mm/yr) | 1190.3375 | 45 | 71 | 99
2025 | 2045 | 1000000 | 1 | Moderately Wet (1000-1499 mm/yr) | 649.275 | 55 | 82 | 99
2025 | 2045 | 1000000 | 2 | Moderately Wet (1000-1499 mm/yr) | 973.9125 | 55 | 82 | 99
2025 | 2045 | 1000000 | 3 | Moderately Wet (1000-1499 mm/yr) | 1190.3375 | 55 | 82 | 99
2025 | 2030 | 1000000 | 1 | Moderately Dry (500-999 mm/yr) | 757.4875 | 16 | 41 | 75
2025 | 2030 | 1000000 | 2 | Moderately Dry (500-999 mm/yr) | 1082.125 | 19 | 41 | 75
2025 | 2030 | 1000000 | 3 | Moderately Dry (500-999 mm/yr) | 1298.55 | 21 | 41 | 75
2025 | 2035 | 1000000 | 1 | Moderately Dry (500-999 mm/yr) | 757.4875 | 34 | 59 | 96
2025 | 2035 | 1000000 | 2 | Moderately Dry (500-999 mm/yr) | 1082.125 | 34 | 59 | 96
2025 | 2035 | 1000000 | 3 | Moderately Dry (500-999 mm/yr) | 1298.55 | 34 | 59 | 96
2025 | 2040 | 1000000 | 1 | Moderately Dry (500-999 mm/yr) | 757.4875 | 45 | 71 | 99
2025 | 2040 | 1000000 | 2 | Moderately Dry (500-999 mm/yr) | 1082.125 | 45 | 71 | 99
2025 | 2040 | 1000000 | 3 | Moderately Dry (500-999 mm/yr) | 1298.55 | 45 | 71 | 99
2025 | 2045 | 1000000 | 1 | Moderately Dry (500-999 mm/yr) | 757.4875 | 55 | 82 | 99
2025 | 2045 | 1000000 | 2 | Moderately Dry (500-999 mm/yr) | 1082.125 | 55 | 82 | 99
2025 | 2045 | 1000000 | 3 | Moderately Dry (500-999 mm/yr) | 1298.55 | 55 | 82 | 99
2025 | 2030 | 1000000 | 1 | Dry (<500 mm/yr) | 865.7 | 17 | 41 | 75
2025 | 2030 | 1000000 | 2 | Dry (<500 mm/yr) | 1190.3375 | 20 | 41 | 75
2025 | 2030 | 1000000 | 3 | Dry (<500 mm/yr) | 1406.7625 | 21 | 41 | 75
2025 | 2035 | 1000000 | 1 | Dry (<500 mm/yr) | 865.7 | 34 | 59 | 96
2025 | 2035 | 1000000 | 2 | Dry (<500 mm/yr) | 1190.3375 | 34 | 59 | 96
2025 | 2035 | 1000000 | 3 | Dry (<500 mm/yr) | 1406.7625 | 34 | 59 | 96
2025 | 2040 | 1000000 | 1 | Dry (<500 mm/yr) | 865.7 | 45 | 71 | 99
2025 | 2040 | 1000000 | 2 | Dry (<500 mm/yr) | 1190.3375 | 45 | 71 | 99
2025 | 2040 | 1000000 | 3 | Dry (<500 mm/yr) | 1406.7625 | 45 | 71 | 99
2025 | 2045 | 1000000 | 1 | Dry (<500 mm/yr) | 865.7 | 55 | 82 | 99
2025 | 2045 | 1000000 | 2 | Dry (<500 mm/yr) | 1190.3375 | 55 | 82 | 99
2025 | 2045 | 1000000 | 3 | Dry (<500 mm/yr) | 1406.7625 | 55 | 82 | 99